## solve_sequence
A choice of solve mode
alternative | solve | sequence_index | mode
Base | y2020 | 1 | invest
Base | y2025 | 2 | invest

## timeblocks
Map of block durations. Index: timestep name where the block starts, value: block duration in time steps.
alternative | timeblocks | timestep | block_durations
Base | full1_day | t0001 | 24

## timeline
Map of block durations. Index: timestep name where the block starts, value: block duration in time steps.
alternative | timeline | timestep | duration
Base | y2000_24h | t0001 | 1
Base | y2000_24h | t0002 | 1
Base | y2000_24h | t0003 | 1
Base | y2000_24h | t0004 | 1
Base | y2000_24h | t0005 | 1
Base | y2000_24h | t0006 | 1
Base | y2000_24h | t0007 | 1
Base | y2000_24h | t0008 | 1
Base | y2000_24h | t0009 | 1
Base | y2000_24h | t0010 | 1
Base | y2000_24h | t0011 | 1
Base | y2000_24h | t0012 | 1
Base | y2000_24h | t0013 | 1
Base | y2000_24h | t0014 | 1
Base | y2000_24h | t0015 | 1
Base | y2000_24h | t0016 | 1
Base | y2000_24h | t0017 | 1
Base | y2000_24h | t0018 | 1
Base | y2000_24h | t0019 | 1
Base | y2000_24h | t0020 | 1
Base | y2000_24h | t0021 | 1
Base | y2000_24h | t0022 | 1
Base | y2000_24h | t0023 | 1
Base | y2000_24h | t0024 | 1

## timeline_s
Total duration of the timeline in years. Used to relate operational part of the model with the annualized part of the model.
alternative | timeline | timeline_duration_in_years
Base | y2000_24h | 0.0027397

## timeblocks_timeline
timeblocks | timeline
full1_day | y2000_24h

## solve_p
|  |  | Array of periods where investments are allowed. | Array of periods that will be realized in the solve.
alternative | solve | array_index | invest_periods | realized_periods
Base | y2020 | 1 | p2020 | p2020
Base | y2020 | 2 | p2025
Base | y2025 | 1 | p2025 | p2025

## solve_period_timeblock
|  |  | Map of periods with associated timeblocks that will be included in the solve. Index: period name, value: timeblock name. | Map for indicating how many years from the present solve are the periods included in the solve. Used for discounting. Index: period, value: years.
alternative | solve | period | timeblocks | discount_years
Base | y2020 | p2020 | full_1day | 0
Base | y2020 | p2025 | full_1day | 5
Base | y2025 | p2025 | full_1day | 0

## node_c
|  | [MWh] Annual flow in energy units (always positive, the sign of inflow defines in/out). Inflow time series is scaled to match annual flow. Default value is calculated from the absolute of inflow time series. Constant or period. | [MWh] Existing storage capacity. Constant. | [€/MWh] Annual fixed cost for storage. Constant or period. | A flag whether node maintains a balance constraint. | A flag whether node has inflow. | A flag whether has a state variable (storage). | [MWh] Inflow into the node (negative is outflow). Constant or period. | [e.g. 0.05 equals 5%] Interest rate for investments. Constant or period. | [€/MWh] Investment cost for new storage capacity. Constant or period. | [MWh] Storage capacity that must be invested in a given period. Investment cost will be included in the cost results. Constant or period. | [MWh] Maximum investment over all solves. Constant. | Choice of investment method: one_cost for constant invest_cost and timeseries_cost for changing invest_cost | [years] Used to calculate annuity together with interest rate. Constant or period. | [€/MW] Penalty cost for increasing consumption in the node. Constant or time. | [€/MW] Penalty cost for decreasing consumption in the node. Constant or time. | [MW] Maximum retired storage capacity over all solves. Constant. | [e.g. 0.01 means 1% every hour] Loss of stored energy over time. Constant or time. | [MW] Size of single storage unit - used for investments and some technical limits. If not provided, the sum of outputs from the storage is assumed. Constant.
alternative | node | annual_flow | existing | fixed_cost | has_balance | has_inflow | has_state | inflow | interest_rate | invest_cost | invest_forced | invest_max_total | invest_method | lifetime | penalty_down | penalty_up | retire_max_total | self_discharge_loss | virtual_unitsize
Base | NodeA |  |  |  | true | true |  | 150
Base | NodeB |  |  |  | true | true |  | 150

## node_p
|  |  | [MWh] Annual flow in energy units (always positive, the sign of inflow defines in/out). Inflow time series is scaled to match annual flow. Default value is the absolute of inflow. Constant or period. | [€/MWh] Annual fixed cost for storage. Constant or period. | [MWh] Inflow into the node (negative is outflow). Constant or period. | [e.g. 0.05 equals 5%] Interest rate for investments. Constant or period. | [€/MWh] Investment cost for new storage capacity. Constant or period. | [MWh] Storage capacity that must be invested in a given period. Investment cost will be included in the cost results. Constant or period. | [MWh] Maximum storage investment. Period. | [years] Used to calculate annuity together with interest rate. Constant or period. | [MWh] Forced retired storage capacity. Period. | [MW] Maximum retired storage capacity. Period.
alternative | node | period | annual_flow | fixed_cost | inflow | interest_rate | invest_cost | invest_forced | invest_max_time | lifetime | retire_forced | retire_max_period

## node_t
|  |  | [€/MW] Penalty cost for increasing consumption in the node. Constant or time. | [€/MW] Penalty cost for decreasing consumption in the node. Constant or time. | [e.g. 0.01 means 1% every hour] Loss of stored energy over time. Constant or time.
alternative | node | time | penalty_down | penalty_up | self_discharge_loss

## commodity_c
[CO2 ton per MWh] Constant.
alternative | commodity | co2_content
Base | Coal | 0.34

## commodity_node_c
[€/MWh] Price of the commodity. Constant or period.
alternative | commodity | node | price
Base | Coal | Coal_node | 10

## commodity_node_p
[€/MWh] Price of the commodity. Constant or period.
alternative | commodity | node | period | price

## connection_c
|  | [factor] Efficiency of a connection. Constant or time. | [MW] Existing capacity. Constant. | [€/MW] Annual fixed cost. Constant or period. | A flag whether the connection is DC. Default false. | [e.g. 0.05 equals 5%] Interest rate for investments. Constant or period. | [€/MW] Investment cost for new ''virtual'' capacity. Constant or period. | [MW] Capacity that must be invested in a given period. Investment cost will be included in the cost results. Constant or period. | [MW] Maximum investment. Period. | [MW] Maximum investment over all solves. Constant. | Choice of investment method: one_cost for constant invest_cost and timeseries_cost for changing invest_cost | [years] Used to calculate annuity together with interest rate. Constant or period. | [MW] Forced retired capacity. Period. | [MW] Maximum retired capacity. Period. | [MW] Maximum retired capacity over all solves. Constant. | [CUR/MW] Cost of starting up one MW of ''virtual'' capacity. Constant. | Choice of startup method | Choice of transfer method | [€/MWh] Variable cost for trasferring over the connection. Constant or time.
alternative | connection | efficiency | existing | fixed_cost | has_DC | interest_rate | invest_cost | invest_forced | invest_max_period | invest_max_total | invest_method | lifetime | retire_forced | retire_max_period | retire_max_total | startup_cost | startup_method | transfer_method | variable_cost
Base | Conn1 | 0.99 | 100 |  |  | 0.05 | 500 |  |  | 100 |  | 50

## connection_p
|  |  | [€/MW] Annual fixed cost. Constant or period. | [e.g. 0.05 equals 5%] Interest rate for investments. Constant or period. | [€/MW] Investment cost for new ''virtual'' capacity. Constant or period. | [MW] Capacity that must be invested in a given period. Investment cost will be included in the cost results. Constant or period. | [MW] Maximum investment. Period. | [years] Used to calculate annuity together with interest rate. Constant or period. | [MW] Forced retired capacity. Period. | [MW] Maximum retired capacity. Period.
alternative | connection | period | fixed_cost | interest_rate | invest_cost | invest_forced | invest_max_period | lifetime | retire_forced | retire_max_period
Base | Conn1 | p2020 |  |  |  |  | 50
Base | Conn1 | p2025 |  |  |  |  | 50

## connection_t
|  |  | [factor] Efficiency of a connection. Constant or time. | [€/MWh] Variable cost for trasferring over the connection. Constant or time.
alternative | connection | time | efficiency | variable_cost

## connection_node_node
connection | node | node
Conn1 | NodeA | NodeB

## profile_t
[€/MW] Investment cost for new ''virtual'' capacity. Constant or period. | alternative | Base
efficiency | profile | Wind1
time
t0001 |  | 0.4
t0002 |  | 0.5
t0003 |  | 0.7
t0004 |  | 0.9
t0005 |  | 0.5
t0006 |  | 0.4
t0007 |  | 0.3
t0008 |  | 0.2
t0009 |  | 0.1
t0010 |  | 0.25
t0011 |  | 0.25
t0012 |  | 0.25
t0013 |  | 0.25
t0014 |  | 0.25
t0015 |  | 0.25
t0016 |  | 0.25
t0017 |  | 0.25
t0018 |  | 0.25
t0019 |  | 0.25
t0020 |  | 0.25
t0021 |  | 0.25
t0022 |  | 0.25
t0023 |  | 0.25
t0024 |  | 0.25

## unit_c
|  | [MW or MWh] A constant offset for user defined constraints. Constant. | Choice of conversion method. | [factor] Efficiency of a unit. Constant or time. | [e.g. 0.4 means 40%] Efficiency of the unit at minimum load. Applies only if the unit has an online variable. Constant. | [MW] Existing capacity. Constant. | [€/MW] Annual fixed cost. Constant or period. | [MWs/MW] Inertia constant for a synchronously connected unit. Constant. | [e.g. 0.05 equals 5%] Interest rate for investments. Constant or period. | [€/MW] Investment cost of the unit. Constant or period. | [MW] Capacity that must be invested in a given period. Investment cost will be included in the cost results. Constant or period. | [MW] Maximum investment over all solves. Constant. | Choice of investment method: one_cost for constant invest_cost and timeseries_cost for changing invest_cost | [years] Used to calculate annuity together with interest rate. Constant or period. | [hours] Constant. | [0-1] Minimum load of the unit. Applies only if the unit has an online variable. Constant. | [hours] Constant. | Choice between minimum up- and downtimes. | [€/MW] Cost of ramping the unit. Constant or period. | Choice of ramp methods. | [per unit / minute] Maximum ramp down speed. Constant. | [per unit / minute] Maximum ramp up speed. Constant. | [MW] Maximum retired capacity over all solves. Constant. | [CUR/MW] Cost of starting up one MW of ''virtual'' capacity. Constant. | Choice of startup method | [CUR/MWh] Variable operating cost. Fuel and CO2 cost can be given through separate means. Constant or time. | [MW] Size of single unit - used for investments and some technical limits. If not provided, the sum of outputs from the unit is assumed. Constant.
alternative | unit | constraint_constant | conversion_method | efficiency | efficiency_at_min_load | existing | fixed_cost | inertia_constant | interest_rate | invest_cost | invest_forced | invest_max_total | invest_method | lifetime | min_downtime | min_load | min_uptime | minimum_time_method | ramp_cost | ramp_method | ramp_speed_down | ramp_speed_up | retire_max_total | startup_cost | startup_method | variable_cost | virtual_unitsize
Base | Coal_plant |  |  | 0.4 |  | 100 |  |  |  | 1000 |  |  | one_cost | 30
Base | Wind_plant |  |  | 1 |  | 100 | [5 empty] | 0 | not_allowed

## unit_p
|  |  | [€/MW] Annual fixed cost. Constant or period. | [e.g. 0.05 equals 5%] Interest rate for investments. Constant or period. | [€/MW] Investment cost of the unit. Constant or period. | [MW] Capacity that must be invested in a given period. Investment cost will be included in the cost results. Constant or period. | [MW] Maximum investment. Period. | [years] Used to calculate annuity together with interest rate. Constant or period. | [€/MW] Cost of ramping the unit. Constant or period. | [MW] Forced retired capacity. Period. | [MW] Maximum retired capacity. Period.
alternative | unit | period | fixed_cost | interest_rate | invest_cost | invest_forced | invest_max_period | lifetime | ramp_cost | retire_forced | retire_max_period
Base | Coal_plant | i2020 |  |  |  |  | 100
Base | Coal_plant | i2025 |  |  |  |  | 100

## unit_t
|  |  | [factor] Efficiency of a unit. Constant or time. | [CUR/MWh] Variable operating cost. Fuel and CO2 cost can be given through separate means. Constant or time.
alternative | unit | time | efficiency | variable_cost

## unit_sourceProfile
unit | profile
Wind_plant | Wind1

## unit_sourceNode_c
|  |  | [factor] Coefficient to scale the output from a unit to a particular node (also affected by unit efficiency). Constant. | [€/MWh] Variable cost for energy flows. Constant or time.
alternative | unit | node | coefficient | variable_cost

## unit_sinkNode_c
|  |  | [factor] Coefficient to scale the output from a unit to a particular node (also affected by unit efficiency). Constant. | [€/MWh] Variable cost for energy flows. Constant or time.
alternative | unit | node | coefficient | variable_cost

## unit_sourceNode_t
[€/MWh] Variable cost for energy flows. Constant or time.
alternative | unit | node | time | variable_cost

## unit_sinkNode_t
[€/MWh] Variable cost for energy flows. Constant or time.
alternative | unit | node | time | variable_cost

## constraint_sense_c
Constraints and the sense of the constraint (greater_than, equal, less_than) as well as a constant factor for the constraint equation.
alternative | constraint | sense | constant

## unit_sourceNode_constraint_c
A map of coefficients to represent the participation of the unit to node link in user-defined constraints. Index: constraint name, value: coefficient.
alternative | unit | node | constraint | constraint_coefficient

## unit_sinkNode_constraint_c
A map of coefficients to represent the participation of the unit to node link in user-defined constraints. Index: constraint name, value: coefficient.
alternative | unit | node | constraint | constraint_coefficient

## group_c
|  | [MW] How much capacity a node group is required to have in addition to the peak net load in the investment time series. Used only by the investment mode. Constant or period. | [CUR/ton] CO2 price for a group of nodes. Constant or period. | A flag whether the group of nodes has a capacity margin constraint in the investment mode. | A flag whether the group of nodes has an inertia constraint active. | A flag whether the group of nodes has the non-synchronous share constraint active. | [MWs] Minimum for synchronous inertia in the group of nodes. Constant or period. | [MW or MWh] Maximum investment per period to the virtual capacity of a group of units or to the storage capacity of a group of nodes. Period. | [MW or MWh] Maximum investment to the virtual capacity of a group of units or to the storage capacity of a group of nodes. Total over all solves. Constant. | [MW or MWh] Minimum investment per period to the virtual capacity of a group of units or to the storage capacity of a group of nodes. Period. | [MW or MWh] Minimum investment to the virtual capacity of a group of units or to the storage capacity of a group of nodes. Total over all solves. Constant. | [share, e.g. 0.8 means 80%] The maximum share of non-synchronous generation in the node group. Constant or period. | [€/MWs] Penalty for violating the inertia constraint. Constant.
alternative | group | capacity_margin | co2_price | has_capacity_margin | has_inertia | has_non_synchronous | inertia_limit | invest_max_period | invest_max_total | invest_min_period | invest_min_total | non_synchronous_limit | penalty_inertia
Base | Commodity_nodes |  | 20

## group_connection
group | connection

## group_connection_node
group | connection | node

## group_node
group | node
Commodity_nodes | Coal_node

## group_unit
group | unit

## group_unit_node
group | unit | node

## reserve_connection_node_c
[5 empty] | [factor] The reserve is increased by generation from this unit multiplied this ratio. Constant. | [factor] Each connection using the N-1 failure method will have a separate constraint to require sufficient reserve to cover a failure of the unit generation (multiplied by this ratio). Constant. | [factor] Maximum ratio for the transfer of reserve to this node. Constant. | [factor] The share of the reservation that is counted to reserves (sometimes reserve sources are not fully trusted). Constant.
alternative | reserve | upDown | connection | node | increase_reserve_ratio | large_failure_ratio | max_share | reliability

## reserve_group_c
|  |  |  | [€/MW] Penalty for violating a reserve constraint. Constant. | [MW] Amount of reserve to be reserved. Constant or time. | Choice of reserve method.
alternative | reserve | upDown | group | penalty_reserve | reservation | reserve_method

## reserve_group_t
[MW] Amount of reserve to be reserved. Constant or time.
alternative | reserve | upDown | group | time | reservation

## reserve_unit_node_c
[5 empty] | [factor] The reserve is increased by generation from this unit multiplied this ratio. Constant. | [factor] Each unit using the N-1 failure method will have a separate constraint to require sufficient reserve to cover a failure of the unit generation (multiplied by this ratio). Constant. | [factor] Maximum ratio for the transfer of reserve to this node. Constant. | [factor] The share of the reservation that is counted to reserves (sometimes reserve sources are not fully trusted). Constant.
alternative | reserve | upDown | unit | node | increase_reserve_ratio | large_failure_ratio | max_share | reliability