## solve_sequence
A choice of solve mode (invest, dispatch_single, dispatch_rolling)
alternative | solve | solve_mode
Base | y2020 | invest
Base | y2020_dispatch | dispatch_single
Base | y2025 | invest

## solve
|  | Array of periods that will be realized in the solve. | Array of periods where investments are allowed.
alternative | solve | realized_periods | invest_periods
Base | y2020 | p2020 | p2020
Base | y2020 |  | p2025
Base | y2020_dispatch | p2020
Base | y2025 | p2025 | p2025

## solve_period
|  |  | Name of timeblock set associated with the period. | How many years from the solve to the different periods included in the solve. Used for discounting.
alternative | solve | period | period_timeblocks_in_solve | discount_years
Base | y2020 | p2020 | full_day | 0
Base | y2020 | p2025 | full_day | 5
Base | y2025 | p2025 | full_day | 0
Base | y2020_dispatch | p2020 | half_day | 0

## timeblocks
Map of block durations. Index: timestep name where the block starts, value: block duration in time steps.
alternative | timeblocks | timestep | block_durations
Base | full_day | t0001 | 24
Base | half_day | t0001 | 12

## timeline_t
Map of timestep durations. Index: timestep name, value: duration of time step [in hours].
alternative | timeline | timestep | duration
Base | y2000_24h | t0001 | 1
Base | y2000_24h | t0002 | 1
Base | y2000_24h | t0003 | 1
Base | y2000_24h | t0004 | 1
Base | y2000_24h | t0005 | 1
Base | y2000_24h | t0006 | 1
Base | y2000_24h | t0007 | 1
Base | y2000_24h | t0008 | 1
Base | y2000_24h | t0009 | 1
Base | y2000_24h | t0010 | 1
Base | y2000_24h | t0011 | 1
Base | y2000_24h | t0012 | 1
Base | y2000_24h | t0013 | 1
Base | y2000_24h | t0014 | 1
Base | y2000_24h | t0015 | 1
Base | y2000_24h | t0016 | 1
Base | y2000_24h | t0017 | 1
Base | y2000_24h | t0018 | 1
Base | y2000_24h | t0019 | 1
Base | y2000_24h | t0020 | 1
Base | y2000_24h | t0021 | 1
Base | y2000_24h | t0022 | 1
Base | y2000_24h | t0023 | 1
Base | y2000_24h | t0024 | 1

## timeline_s
Total duration of the timeline in years. Used to relate operational part of the model with the annualized part of the model.
alternative | timeline | timeline_duration_in_years
Base | y2000_24h | 0.0027397

## timeblocks_timeline
timeblocks | timeline
full_day | y2000_24h
half_day | y2000_24h

## node_c
|  | A flag whether the node has a balance constraint. If empty, then not true. Use 'yes' to indicate true. | A flag whether node has inflow. If empty, then not true. Use 'yes' to indicate true. | A flag whether has a state variable (storage). If empty, then not true. Use 'yes' to indicate true. | Choice of investment method (only_invest, only_retire, invest_and_retire, not_allowed). | [MWh] Annual flow in energy units (always positive, the sign of inflow defines in/out). Inflow time series is scaled to match annual flow. Default value is calculated from the absolute of inflow time series. Constant or period. | [MWh] Inflow into the node (negative is outflow). Constant or time. | [€/MW] Penalty cost for increasing consumption in the node. Constant or time. | [€/MW] Penalty cost for decreasing consumption in the node. Constant or time. | [MWh] Existing storage capacity. Constant. | [MWh] Maximum investment over all solves. Constant. | [MW] Maximum retired storage capacity over all solves. Constant. | [€/MWh] Investment cost for new storage capacity. Constant or period. | [e.g. 0.05 equals 5%] Interest rate for investments. Constant or period. | [€/MWh] Annual fixed cost for storage. Constant or period. | [years] Used to calculate annuity together with interest rate. Constant or period. | [e.g. 0.01 means 1% every hour] Loss of stored energy over time. Constant or time. | [MW] Size of single storage unit - used for investments and some technical limits. If not provided, the sum of outputs from the storage is assumed. Constant.
alternative | node | has_balance | has_inflow | has_state | invest_method | annual_flow | inflow | penalty_down | penalty_up | existing | invest_max_total | retire_max_total | invest_cost | interest_rate | fixed_cost | lifetime | self_discharge_loss | virtual_unitsize
Base | NodeA | yes | yes |  | not_allowed |  |  | 10000 | 10000
Base | NodeB | yes | yes |  | not_allowed |  |  | 10000 | 10000
Base | Coal_node |  |  |  | not_allowed |  |  | 10000 | 10000
Base | Gas_node |  |  |  | not_allowed |  |  | 10000 | 10000

## node_p
|  |  | [MWh] Annual flow in energy units (always positive, the sign of inflow defines in/out). Inflow time series is scaled to match annual flow. Default value is the absolute of inflow. Constant or period. | [MWh] Storage capacity that must be invested in a given period. Investment cost will be included in the cost results. Constant or period. | [MWh] Maximum storage investment. Period. | [MWh] Forced retired storage capacity. Period. | [MW] Maximum retired storage capacity. Period. | [€/MWh] Investment cost for new storage capacity. Constant or period. | [e.g. 0.05 equals 5%] Interest rate for investments. Constant or period. | [years] Used to calculate annuity together with interest rate. Constant or period. | [€/MWh] Annual fixed cost for storage. Constant or period.
alternative | node | period | annual_flow | invest_forced | invest_max_period | retire_forced | retire_max_period | invest_cost | interest_rate | lifetime | fixed_cost
Base | Coal_node | p2020 | [5 empty] | 500 |  |  | 1
Base | Coal_node | p2025 | [5 empty] | 550 |  |  | 1

## node_t
| alternative | Base | Base
| parameter | inflow | inflow
time | node | NodeA | NodeB
t0001 |  | -10 | -100
t0002 |  | -20 | -100
t0003 |  | -30 | -100
t0004 |  | -40 | -100
t0005 |  | -50 | -100
t0006 |  | -60 | -100
t0007 |  | -70 | -100
t0008 |  | -80 | -100
t0009 |  | -90 | -100
t0010 |  | -100 | -100
t0011 |  | -110 | -100
t0012 |  | -120 | -100
t0013 |  | -130 | -100
t0014 |  | -140 | -100
t0015 |  | -150 | -100
t0016 |  | -160 | -100
t0017 |  | -170 | -100
t0018 |  | -180 | -100
t0019 |  | -190 | -100
t0020 |  | -200 | -100
t0021 |  | -210 | -100
t0022 |  | -220 | -100
t0023 |  | -230 | -100
t0024 |  | -240 | -100
Note on B2: Possible parameters inflow: [MWh] Inflow into the node (negative is outflow). Constant or time. penalty_up: [€/MW] Penalty cost for increasing consumption in the node. Constant or time. penalty_down: [€/MW] Penalty cost for decreasing consumption in the node. Constant or time. self_discharge_loss: [e.g. 0.01 means 1% every hour] Loss of stored energy over time. Constant or time.

## commodity_c
|  | [CO2 ton per MWh] Constant. | [€/MWh] Price of the commodity. Constant or period.
alternative | commodity | co2_content | price
Base | Coal | 0.34 | 10
Base | Gas | 0.2

## commodity_p
[€/MWh] Price of the commodity. Constant or period.
alternative | commodity | period | price
Base | Gas | p2020 | 20
Base | Gas | p2025 | 21

## commodity_node
commodity | node
Coal | Coal_node
Gas | Gas_node

## connection_c
|  | Choice of transfer method (no_losses_no_variable_cost, regular, exact, variable_cost_only). | Choice of startup method (no_startup, linear, binary). | Choice of investment method (only_invest, only_retire, invest_and_retire, not_allowed). | A flag whether the connection is DC. If empty, then not true. Use 'yes' to indicate true. | [CUR/MW] Cost of starting up one MW of ''virtual'' capacity. Constant. | [MW] Existing capacity. Constant. | [MW] Maximum investment over all solves. Constant. | [MW] Maximum retired capacity over all solves. Constant. | [€/MW] Investment cost for new ''virtual'' capacity. Constant or period. | [e.g. 0.05 equals 5%] Interest rate for investments. Constant or period. | [years] Used to calculate annuity together with interest rate. Constant or period. | [€/MW] Annual fixed cost. Constant or period. | [€/MWh] Variable cost for trasferring over the connection. Constant or time. | [factor] Efficiency of a connection. Constant or time.
alternative | connection | transfer_method | startup_method | invest_method | has_DC | startup_cost | existing | invest_max_total | retire_max_total | invest_cost | interest_rate | lifetime | fixed_cost | variable_cost | efficiency
Base | Conn1 | regular | no_startup | only_invest |  |  | 100 | 100 |  | 500 | 0.05 | 50

## connection_p
|  |  | [MW] Capacity that must be invested in a given period. Investment cost will be included in the cost results. Period. | [MW] Maximum investment. Period. | [MW] Forced retired capacity. Period. | [MW] Maximum retired capacity. Period. | [€/MW] Investment cost for new ''virtual'' capacity. Constant or period. | [e.g. 0.05 equals 5%] Interest rate for investments. Constant or period. | [years] Used to calculate annuity together with interest rate. Constant or period. | [€/MW] Annual fixed cost. Constant or period.
alternative | connection | period | invest_forced | invest_max_period | retire_forced | retire_max_period | invest_cost | interest_rate | lifetime | fixed_cost
Base | Conn1 | p2020 |  | 50
Base | Conn1 | p2025 |  | 150

## connection_t
| alternative | Base
| parameter | efficiency
time | connection | Conn1
t0001 |  | 0.99
t0002 |  | 0.99
t0003 |  | 0.99
t0004 |  | 0.99
t0005 |  | 0.99
t0006 |  | 0.99
t0007 |  | 0.99
t0008 |  | 0.99
t0009 |  | 0.99
t0010 |  | 0.99
t0011 |  | 0.99
t0012 |  | 0.99
t0013 |  | 0.99
t0014 |  | 0.99
t0015 |  | 0.99
t0016 |  | 0.99
t0017 |  | 0.99
t0018 |  | 0.99
t0019 |  | 0.99
t0020 |  | 0.99
t0021 |  | 0.99
t0022 |  | 0.99
t0023 |  | 0.99
t0024 |  | 0.99
Note on B2: Possible parameters efficiency: [factor] Efficiency of a unit. Constant or time. variable_cost: [CUR/MWh] Variable operating cost. Fuel and CO2 cost can be given through separate means. Constant or time.

## connection_node_node
connection | node | node
Conn1 | NodeA | NodeB

## profile_t
profile | alternative | Base
time | profile | Wind1
t0001 |  | 0.4
t0002 |  | 0.5
t0003 |  | 0.7
t0004 |  | 0.9
t0005 |  | 0.5
t0006 |  | 0.4
t0007 |  | 0.3
t0008 |  | 0.2
t0009 |  | 0.1
t0010 |  | 0.25
t0011 |  | 0.25
t0012 |  | 0.25
t0013 |  | 0.25
t0014 |  | 0.25
t0015 |  | 0.25
t0016 |  | 0.25
t0017 |  | 0.25
t0018 |  | 0.25
t0019 |  | 0.25
t0020 |  | 0.25
t0021 |  | 0.25
t0022 |  | 0.25
t0023 |  | 0.25
t0024 |  | 0.25

## unit_c
|  | Choice of conversion method (efficiency, operating_area). | Choice of startup method (no_startup, linear, binary). | Choice between minimum up- and downtimes (<empty>, min_downtime, min_uptime, both). | Choice of investment method (only_invest, only_retire, invest_and_retire, not_allowed). | [MW] Existing capacity. Constant. | [MW] Maximum investment over all solves. Constant. | [MW] Maximum retired capacity over all solves. Constant. | [€/MW] Investment cost of the unit. Constant or period. | [e.g. 0.05 equals 5%] Interest rate for investments. Constant or period. | [years] Used to calculate annuity together with interest rate. Constant or period. | [€/MW] Annual fixed cost. Constant or period. | [CUR/MWh] Variable operating cost. Fuel and CO2 cost can be given through separate means. Constant or time. | [CUR/MW] Cost of starting up one MW of ''virtual'' capacity. Constant or period. | [factor] Efficiency of a unit. Constant or time. | [e.g. 0.4 means 40%] Efficiency of the unit at minimum load. Applies only if the unit has an online variable. Constant. | [0-1] Minimum load of the unit. Applies only if the unit has an online variable. Constant. | [hours] Constant. | [hours] Constant. | [MWs/MW] Inertia constant for a synchronously connected unit. Constant. | [MW or MWh] A constant offset for user defined constraints. Constant. | [MW] Size of single unit - used for investments and some technical limits. If not provided, the sum of outputs from the unit is assumed. Constant.
alternative | unit | conversion_method | startup_method | minimum_time_method | invest_method | existing | invest_max_total | retire_max_total | invest_cost | interest_rate | lifetime | fixed_cost | variable_cost | startup_cost | efficiency | efficiency_at_min_load | min_load | min_downtime | min_uptime | inertia_constant | constraint_constant | virtual_unitsize
Base | Coal_plant | efficiency | no_startup |  | only_invest | 100 | 150 |  | 1000 | 0.08 | 30 |  |  |  | 0.4
Base | Wind_plant | efficiency | no_startup |  | not_allowed | 100 | [8 empty] | 1
Base | Gas_plant | efficiency | no_startup |  | not_allowed | 50 | [8 empty] | 0.5

## unit_p
|  |  | [MW] Capacity that must be invested in a given period. Investment cost will be included in the cost results. Constant or period. | [MW] Maximum investment. Period. | [MW] Forced retired capacity. Period. | [MW] Maximum retired capacity. Period. | [€/MW] Investment cost of the unit. Constant or period. | [e.g. 0.05 equals 5%] Interest rate for investments. Constant or period. | [years] Used to calculate annuity together with interest rate. Constant or period. | [€/MW] Annual fixed cost. Constant or period. | [CUR/MW] Cost of starting up one MW of ''virtual'' capacity. Constant or period.
alternative | unit | period | invest_forced | invest_max_period | retire_forced | retire_max_period | invest_cost | interest_rate | lifetime | fixed_cost | startup_cost
Base | Coal_plant | p2020 |  | 100
Base | Coal_plant | p2025 |  | 100

## unit_t
| alternative | Base
| parameter | variable_cost
time | unit | Gas_plant
t0001 |  | 5
t0002 |  | 5
t0003 |  | 5
t0004 |  | 5
t0005 |  | 5
t0006 |  | 5
t0007 |  | 5
t0008 |  | 5
t0009 |  | 5
t0010 |  | 5
t0011 |  | 5
t0012 |  | 5
t0013 |  | 5
t0014 |  | 5
t0015 |  | 5
t0016 |  | 5
t0017 |  | 5
t0018 |  | 5
t0019 |  | 5
t0020 |  | 5
t0021 |  | 5
t0022 |  | 5
t0023 |  | 5
t0024 |  | 5
Note on B2: Possible parameters efficiency: [factor] Efficiency of a unit. Constant or time. variable_cost: [CUR/MWh] Variable operating cost. Fuel and CO2 cost can be given through separate means. Constant or time.

## unit_profile_c
Choice of profile method (upper_limit, lower_limit, fixed). Negative values also possible.
alternative | unit | profile | profile_method
Base | Wind_plant | Wind1 | upper_limit

## unit_node_c
|  |  |  | [factor] Coefficient to scale the output from a unit to a particular node (also affected by unit efficiency). Constant. | [€/MWh] Variable cost for energy flows. Constant or time. | Choice of ramp methods. | [€/MW] Cost of ramping the unit. Constant or period. | [per unit / minute] Maximum ramp down speed. Constant. | [per unit / minute] Maximum ramp up speed. Constant.
alternative | unit | node | source_sink | coefficient | variable_cost | ramp_method | ramp_cost | ramp_speed_down | ramp_speed_up
Base | Coal_plant | Coal_node | source | 1 |  | ramp_cost | 1
Base | Coal_plant | NodeA | sink | 1
Base | Gas_plant | Gas_node | source | 1
Base | Gas_plant | NodeB | sink | 1
Base | Wind_plant | NodeA | sink | 1

## unit_node_t
| alternative | Base
| parameter | variable_cost
| unit | Gas_plant
| node | Gas_node
time | source_sink | source
t0001 |  | 5
t0002 |  | 5
t0003 |  | 5
t0004 |  | 5
t0005 |  | 5
t0006 |  | 5
t0007 |  | 5
t0008 |  | 5
t0009 |  | 5
t0010 |  | 5
t0011 |  | 5
t0012 |  | 5
t0013 |  | 5
t0014 |  | 5
t0015 |  | 5
t0016 |  | 5
t0017 |  | 5
t0018 |  | 5
t0019 |  | 5
t0020 |  | 5
t0021 |  | 5
t0022 |  | 5
t0023 |  | 5
t0024 |  | 5
Note on B2: Possible parameters variable_cost: [CUR/MWh] Variable operating cost. Fuel and CO2 cost can be given through separate means. Constant or time.

## constraint_sense_c
Constraints and the sense of the constraint (greater_than, equal, less_than) as well as a constant factor for the constraint equation.
alternative | constraint | sense | constant
Base | c01 | greater_than | 0

## unit_node_constraint_c
A map of coefficients to represent the participation of the unit to node link in user-defined constraints. Index: constraint name, value: coefficient.
alternative | unit | node | source_sink | constraint | constraint_coefficient
Base | Coal_plant | Coal_node | source | c01 | 1
Base | Coal_plant | NodeA | sink | c01 | -0.1

## group_c
|  | A flag whether the group of nodes has a capacity margin constraint in the investment mode. | [MW] How much capacity a node group is required to have in addition to the peak net load in the investment time series. Used only by the investment mode. Constant or period. | A flag whether the group of nodes has an inertia constraint active. | [MWs] Minimum for synchronous inertia in the group of nodes. Constant or period. | [€/MWs] Penalty for violating the inertia constraint. Constant. | A flag whether the group of nodes has the non-synchronous share constraint active. | [share, e.g. 0.8 means 80%] The maximum share of non-synchronous generation in the node group. Constant or period. | [CUR/ton] CO2 price for a group of nodes. Constant or period. | [MW or MWh] Maximum investment to the virtual capacity of a group of units or to the storage capacity of a group of nodes. Total over all solves. Constant. | [MW or MWh] Minimum investment to the virtual capacity of a group of units or to the storage capacity of a group of nodes. Total over all solves. Constant.
alternative | group | has_capacity_margin | capacity_margin | has_inertia | inertia_limit | penalty_inertia | has_non_synchronous | non_synchronous_limit | co2_price | invest_max_total | invest_min_total
Base | Commodity_nodes |  | 10

## group_p
|  |  | [MW] How much capacity a node group is required to have in addition to the peak net load in the investment time series. Used only by the investment mode. Constant or period. | [MWs] Minimum for synchronous inertia in the group of nodes. Constant or period. | [share, e.g. 0.8 means 80%] The maximum share of non-synchronous generation in the node group. Constant or period. | [CUR/ton] CO2 price for a group of nodes. Constant or period. | [MW or MWh] Maximum investment per period to the virtual capacity of a group of units or to the storage capacity of a group of nodes. Period. | [MW or MWh] Minimum investment per period to the virtual capacity of a group of units or to the storage capacity of a group of nodes. Period.
alternative | group | period | capacity_margin | inertia_limit | non_synchronous_limit | co2_price | invest_max_period | invest_min_period
Base | Commodity_nodes | p2020 |  |  |  | 20
Base | Commodity_nodes | p2025 |  |  |  | 20

## group_connection
group | connection

## group_connection_node
group | connection | node

## group_node
group | node
Commodity_nodes | Coal_node
Commodity_nodes | Gas_node

## group_unit
group | unit

## group_unit_node
group | unit | node

## reserve_connection_node_c
[5 empty] | Can the connection provide this reserve. Empty indicates not allowed. Use 'yes' to indicate true. | [factor] The reserve is increased by generation from this unit multiplied this ratio. Constant. | [factor] Each connection using the N-1 failure method will have a separate constraint to require sufficient reserve to cover a failure of the unit generation (multiplied by this ratio). Constant. | [factor] Maximum ratio for the transfer of reserve to this node. Constant. | [factor] The share of the reservation that is counted to reserves (sometimes reserve sources are not fully trusted). Constant.
alternative | reserve | upDown | connection | node | can_provide | increase_reserve_ratio | large_failure_ratio | max_share | reliability

## reserve_group_c
|  |  |  | Choice of reserve method. | [MW] Amount of reserve to be reserved. Constant or time. | [€/MW] Penalty for violating a reserve constraint. Constant.
alternative | reserve | upDown | group | reserve_method | reservation | penalty_reserve

## reserve_group_t
alternative
reserve
upDown
group
time | parameter
t0001
t0002
t0003
t0004
t0005
t0006
t0007
t0008
t0009
t0010
t0011
t0012
t0013
t0014
t0015
t0016
t0017
t0018
t0019
t0020
t0021
t0022
t0023
t0024
Note on B5: Possible parameters: reservation: [MW] Amount of reserve to be reserved. Constant or time.

## reserve_unit_node_c
[5 empty] | Can the unit provide this reserve. Empty indicates not allowed. Use 'yes' to indicate true. | [factor] The reserve is increased by generation from this unit multiplied this ratio. Constant. | [factor] Each unit using the N-1 failure method will have a separate constraint to require sufficient reserve to cover a failure of the unit generation (multiplied by this ratio). Constant. | [factor] Maximum ratio for the transfer of reserve to this node. Constant. | [factor] The share of the reservation that is counted to reserves (sometimes reserve sources are not fully trusted). Constant.
alternative | reserve | upDown | unit | node | can_provide | increase_reserve_ratio | large_failure_ratio | max_share | reliability