## version
Version numbering: When the number before the dot changes, then the old template will not work with the latest FlexTool. When the latter number changes, then there are only data changes that don't break the functioning.
Version number | Date | Author | Description
1.0 | 2022-02-02 | Juha Kiviluoma | First working set for the data template
2.0 | 2022-02-03 | Juha Kiviluoma | Sheet timeline_t: parameter name duration to time_steps (works better in the database). Improved description of unit/min_downtime and unit/min_uptime.

## solve_sequence
A choice of solve mode (invest, dispatch_single, dispatch_rolling)
alternative | solve | solve_mode
Base | y2020 | invest
Base | y2020_dispatch | dispatch_single
Base | y2025 | invest

## solve
|  | Array of periods that will be realized in the solve. | Array of periods where investments are allowed.
alternative | solve | realized_periods | invest_periods
Base | y2020 | p2020 | p2020
Base | y2020 |  | p2025
Base | y2020_dispatch | p2020
Base | y2025 | p2025 | p2025

## solve_period
|  |  | Name of timeblock set associated with the period. | How many years from the solve to the different periods included in the solve. Used for discounting.
alternative | solve | period | period_timeblocks_in_solve | discount_years
Base | y2020 | p2020 | full_day | 0
Base | y2020 | p2025 | full_day | 5
Base | y2025 | p2025 | full_day | 0
Base | y2020_dispatch | p2020 | half_day | 0

## timeblocks
Map of block durations. Index: timestep name where the block starts, value: block duration in time steps.
alternative | timeblocks | timestep | block_durations
Base | full_day | t0001 | 24
Base | half_day | t0001 | 12

## timeline_t
Map of timestep durations. Index: timestep name, value: duration of time step [in hours].
alternative | timeline | timestep | time_steps
Base | y2000_24h | t0001 | 1
Base | y2000_24h | t0002 | 1
Base | y2000_24h | t0003 | 1
Base | y2000_24h | t0004 | 1
Base | y2000_24h | t0005 | 1
Base | y2000_24h | t0006 | 1
Base | y2000_24h | t0007 | 1
Base | y2000_24h | t0008 | 1
Base | y2000_24h | t0009 | 1
Base | y2000_24h | t0010 | 1
Base | y2000_24h | t0011 | 1
Base | y2000_24h | t0012 | 1
Base | y2000_24h | t0013 | 1
Base | y2000_24h | t0014 | 1
Base | y2000_24h | t0015 | 1
Base | y2000_24h | t0016 | 1
Base | y2000_24h | t0017 | 1
Base | y2000_24h | t0018 | 1
Base | y2000_24h | t0019 | 1
Base | y2000_24h | t0020 | 1
Base | y2000_24h | t0021 | 1
Base | y2000_24h | t0022 | 1
Base | y2000_24h | t0023 | 1
Base | y2000_24h | t0024 | 1

## timeline_s
Total duration of the timeline in years. Used to relate operational part of the model with the annualized part of the model.
alternative | timeline | timeline_duration_in_years
Base | y2000_24h | 0.0027397

## timeblocks_timeline
timeblocks | timeline
full_day | y2000_24h
half_day | y2000_24h

## node_c
|  | A flag whether the node has a balance constraint. If empty, then not true. Use 'yes' to indicate true. | A flag whether node has inflow. If empty, then not true. Use 'yes' to indicate true. | A flag whether has a state variable (storage). If empty, then not true. Use 'yes' to indicate true. | Choice of investment method (only_invest, only_retire, invest_and_retire, not_allowed). | [MWh] Annual flow in energy units (always positive, the sign of inflow defines in/out). Inflow time series is scaled to match annual flow. Default value is calculated from the absolute of inflow time series. Constant or period. | [MWh] Inflow into the node (negative is outflow). Constant or time. | [€/MW] Penalty cost for increasing consumption in the node. Constant or time. | [€/MW] Penalty cost for decreasing consumption in the node. Constant or time. | [MWh] Existing storage capacity. Constant. | [MWh] Maximum investment over all solves. Constant. | [MW] Maximum retired storage capacity over all solves. Constant. | [€/MWh] Investment cost for new storage capacity. Constant or period. | [e.g. 0.05 equals 5%] Interest rate for investments. Constant or period. | [€/MWh] Annual fixed cost for storage. Constant or period. | [years] Used to calculate annuity together with interest rate. Constant or period. | [e.g. 0.01 means 1% every hour] Loss of stored energy over time. Constant or time. | [MW] Size of single storage unit - used for investments and some technical limits. If not provided, the sum of outputs from the storage is assumed. Constant.
alternative | node | has_balance | has_inflow | has_state | invest_method | annual_flow | inflow | penalty_down | penalty_up | existing | invest_max_total | retire_max_total | invest_cost | interest_rate | fixed_cost | lifetime | self_discharge_loss | virtual_unitsize
Base | NodeA | yes | yes |  | not_allowed |  |  | 10000 | 10000
Base | NodeB | yes | yes |  | not_allowed |  |  | 10000 | 10000
Base | Coal_node |  |  |  | not_allowed |  |  | 10000 | 10000
Base | Gas_node |  |  |  | not_allowed |  |  | 10000 | 10000

## node_p
|  |  | [MWh] Annual flow in energy units (always positive, the sign of inflow defines in/out). Inflow time series is scaled to match annual flow. Default value is the absolute of inflow. Constant or period. | [MWh] Storage capacity that must be invested in a given period. Investment cost will be included in the cost results. Constant or period. | [MWh] Maximum storage investment. Period. | [MWh] Forced retired storage capacity. Period. | [MW] Maximum retired storage capacity. Period. | [€/MWh] Investment cost for new storage capacity. Constant or period. | [e.g. 0.05 equals 5%] Interest rate for investments. Constant or period. | [years] Used to calculate annuity together with interest rate. Constant or period. | [€/MWh] Annual fixed cost for storage. Constant or period.
alternative | node | period | annual_flow | invest_forced | invest_max_period | retire_forced | retire_max_period | invest_cost | interest_rate | lifetime | fixed_cost
Base | Coal_node | p2020 | [5 empty] | 500 |  |  | 1
Base | Coal_node | p2025 | [5 empty] | 550 |  |  | 1

## node_t
| alternative | Base | Base
| parameter | inflow | inflow
time | node | NodeA | NodeB
t0001 |  | -10 | -100
t0002 |  | -20 | -100
t0003 |  | -30 | -100
t0004 |  | -40 | -100
t0005 |  | -50 | -100
t0006 |  | -60 | -100
t0007 |  | -70 | -100
t0008 |  | -80 | -100
t0009 |  | -90 | -100
t0010 |  | -100 | -100
t0011 |  | -110 | -100
t0012 |  | -120 | -100
t0013 |  | -130 | -100
t0014 |  | -140 | -100
t0015 |  | -150 | -100
t0016 |  | -160 | -100
t0017 |  | -170 | -100
t0018 |  | -180 | -100
t0019 |  | -190 | -100
t0020 |  | -200 | -100
t0021 |  | -210 | -100
t0022 |  | -220 | -100
t0023 |  | -230 | -100
t0024 |  | -240 | -100
Note on B2: Possible parameters inflow: [MWh] Inflow into the node (negative is outflow). Constant or time. penalty_up: [€/MW] Penalty cost for increasing consumption in the node. Constant or time. penalty_down: [€/MW] Penalty cost for decreasing consumption in the node. Constant or time. self_discharge_loss: [e.g. 0.01 means 1% every hour] Loss of stored energy over time. Constant or time.

## commodity_c
|  | [CO2 ton per MWh] Constant. | [€/MWh] Price of the commodity. Constant or period.
alternative | commodity | co2_content | price
Base | Coal | 0.34 | 10
Base | Gas | 0.2

## commodity_p
[€/MWh] Price of the commodity. Constant or period.
alternative | commodity | period | price
Base | Gas | p2020 | 20
Base | Gas | p2025 | 21

## commodity_node
commodity | node
Coal | Coal_node
Gas | Gas_node

## connection_c
|  | Choice of transfer method (no_losses_no_variable_cost, regular, exact, variable_cost_only). | Choice of startup method (no_startup, linear, binary). | Choice of investment method (only_invest, only_retire, invest_and_retire, not_allowed). | A flag whether the connection is DC. If empty, then not true. Use 'yes' to indicate true. | [CUR/MW] Cost of starting up one MW of ''virtual'' capacity. Constant. | [MW] Existing capacity. Constant. | [MW] Maximum investment over all solves. Constant. | [MW] Maximum retired capacity over all solves. Constant. | [€/MW] Investment cost for new ''virtual'' capacity. Constant or period. | [e.g. 0.05 equals 5%] Interest rate for investments. Constant or period. | [years] Used to calculate annuity together with interest rate. Constant or period. | [€/MW] Annual fixed cost. Constant or period. | [€/MWh] Variable cost for trasferring over the connection. Constant or time. | [factor] Efficiency of a connection. Constant or time.
alternative | connection | transfer_method | startup_method | invest_method | has_DC | startup_cost | existing | invest_max_total | retire_max_total | invest_cost | interest_rate | lifetime | fixed_cost | variable_cost | efficiency
Base | Conn1 | regular | no_startup | only_invest |  |  | 100 | 100 |  | 500 | 0.05 | 50

## connection_p
|  |  | [MW] Capacity that must be invested in a given period. Investment cost will be included in the cost results. Period. | [MW] Maximum investment. Period. | [MW] Forced retired capacity. Period. | [MW] Maximum retired capacity. Period. | [€/MW] Investment cost for new ''virtual'' capacity. Constant or period. | [e.g. 0.05 equals 5%] Interest rate for investments. Constant or period. | [years] Used to calculate annuity together with interest rate. Constant or period. | [€/MW] Annual fixed cost. Constant or period.
alternative | connection | period | invest_forced | invest_max_period | retire_forced | retire_max_period | invest_cost | interest_rate | lifetime | fixed_cost
Base | Conn1 | p2020 |  | 50
Base | Conn1 | p2025 |  | 150

## connection_t
| alternative | Base
| parameter | efficiency
time | connection | Conn1
t0001 |  | 0.99
t0002 |  | 0.99
t0003 |  | 0.99
t0004 |  | 0.99
t0005 |  | 0.99
t0006 |  | 0.99
t0007 |  | 0.99
t0008 |  | 0.99
t0009 |  | 0.99
t0010 |  | 0.99
t0011 |  | 0.99
t0012 |  | 0.99
t0013 |  | 0.99
t0014 |  | 0.99
t0015 |  | 0.99
t0016 |  | 0.99
t0017 |  | 0.99
t0018 |  | 0.99
t0019 |  | 0.99
t0020 |  | 0.99
t0021 |  | 0.99
t0022 |  | 0.99
t0023 |  | 0.99
t0024 |  | 0.99
Note on B2: Possible parameters efficiency: [factor] Efficiency of a unit. Constant or time. variable_cost: [CUR/MWh] Variable operating cost. Fuel and CO2 cost can be given through separate means. Constant or time.

## connection_node_node
connection | node | node
Conn1 | NodeA | NodeB

## profile_t
profile | alternative | Base
time | profile | Wind1
t0001 |  | 0.4
t0002 |  | 0.5
t0003 |  | 0.7
t0004 |  | 0.9
t0005 |  | 0.5
t0006 |  | 0.4
t0007 |  | 0.3
t0008 |  | 0.2
t0009 |  | 0.1
t0010 |  | 0.25
t0011 |  | 0.25
t0012 |  | 0.25
t0013 |  | 0.25
t0014 |  | 0.25
t0015 |  | 0.25
t0016 |  | 0.25
t0017 |  | 0.25
t0018 |  | 0.25
t0019 |  | 0.25
t0020 |  | 0.25
t0021 |  | 0.25
t0022 |  | 0.25
t0023 |  | 0.25
t0024 |  | 0.25

## unit_c
|  | Choice of conversion method (efficiency, operating_area). | Choice of startup method (no_startup, linear, binary). | Choice between minimum up- and downtimes (<empty>, min_downtime, min_uptime, both). | Choice of investment method (only_invest, only_retire, invest_and_retire, not_allowed). | [MW] Existing capacity. Constant. | [MW] Maximum investment over all solves. Constant. | [MW] Maximum retired capacity over all solves. Constant. | [€/MW] Investment cost of the unit. Constant or period. | [e.g. 0.05 equals 5%] Interest rate for investments. Constant or period. | [years] Used to calculate annuity together with interest rate. Constant or period. | [€/MW] Annual fixed cost. Constant or period. | [CUR/MWh] Variable operating cost. Fuel and CO2 cost can be given through separate means. Constant or time. | [CUR/MW] Cost of starting up one MW of ''virtual'' capacity. Constant or period. | [factor] Efficiency of a unit. Constant or time. | [e.g. 0.4 means 40%] Efficiency of the unit at minimum load. Applies only if the unit has an online variable. Constant. | [0-1] Minimum load of the unit. Applies only if the unit has an online variable. Constant. | [hours] When unit turns off, how many hours it must stay turned off. Constant. | [hours] When unit turns on, how many hours it must stay turned on. Constant. | [MWs/MW] Inertia constant for a synchronously connected unit. Constant. | [MW or MWh] A constant offset for user defined constraints. Constant. | [MW] Size of single unit - used for investments and some technical limits. If not provided, the sum of outputs from the unit is assumed. Constant.
alternative | unit | conversion_method | startup_method | minimum_time_method | invest_method | existing | invest_max_total | retire_max_total | invest_cost | interest_rate | lifetime | fixed_cost | variable_cost | startup_cost | efficiency | efficiency_at_min_load | min_load | min_downtime | min_uptime | inertia_constant | constraint_constant | virtual_unitsize
Base | Coal_plant | efficiency | no_startup |  | only_invest | 100 | 150 |  | 1000 | 0.08 | 30 |  |  |  | 0.4
Base | Wind_plant | efficiency | no_startup |  | not_allowed | 100 | [8 empty] | 1
Base | Gas_plant | efficiency | no_startup |  | not_allowed | 50 | [8 empty] | 0.5

## unit_p
|  |  | [MW] Capacity that must be invested in a given period. Investment cost will be included in the cost results. Constant or period. | [MW] Maximum investment. Period. | [MW] Forced retired capacity. Period. | [MW] Maximum retired capacity. Period. | [€/MW] Investment cost of the unit. Constant or period. | [e.g. 0.05 equals 5%] Interest rate for investments. Constant or period. | [years] Used to calculate annuity together with interest rate. Constant or period. | [€/MW] Annual fixed cost. Constant or period. | [CUR/MW] Cost of starting up one MW of ''virtual'' capacity. Constant or period.
alternative | unit | period | invest_forced | invest_max_period | retire_forced | retire_max_period | invest_cost | interest_rate | lifetime | fixed_cost | startup_cost
Base | Coal_plant | p2020 |  | 100
Base | Coal_plant | p2025 |  | 100

## unit_t
| alternative | Base
| parameter | variable_cost
time | unit | Gas_plant
t0001 |  | 5
t0002 |  | 5
t0003 |  | 5
t0004 |  | 5
t0005 |  | 5
t0006 |  | 5
t0007 |  | 5
t0008 |  | 5
t0009 |  | 5
t0010 |  | 5
t0011 |  | 5
t0012 |  | 5
t0013 |  | 5
t0014 |  | 5
t0015 |  | 5
t0016 |  | 5
t0017 |  | 5
t0018 |  | 5
t0019 |  | 5
t0020 |  | 5
t0021 |  | 5
t0022 |  | 5
t0023 |  | 5
t0024 |  | 5
Note on B2: Possible parameters efficiency: [factor] Efficiency of a unit. Constant or time. variable_cost: [CUR/MWh] Variable operating cost. Fuel and CO2 cost can be given through separate means. Constant or time.

## unit_profile_c
Choice of profile method (upper_limit, lower_limit, fixed). Negative values also possible.
alternative | unit | profile | profile_method
Base | Wind_plant | Wind1 | upper_limit

## unit_node_c
|  |  |  | [factor] Coefficient to scale the output from a unit to a particular node (also affected by unit efficiency). Constant. | [€/MWh] Variable cost for energy flows. Constant or time. | Choice of ramp methods. | [€/MW] Cost of ramping the unit. Constant or period. | [per unit / minute] Maximum ramp down speed. Constant. | [per unit / minute] Maximum ramp up speed. Constant.
alternative | unit | node | source_sink | coefficient | variable_cost | ramp_method | ramp_cost | ramp_speed_down | ramp_speed_up
Base | Coal_plant | Coal_node | source | 1 |  | ramp_cost | 1
Base | Coal_plant | NodeA | sink | 1
Base | Gas_plant | Gas_node | source | 1
Base | Gas_plant | NodeB | sink | 1
Base | Wind_plant | NodeA | sink | 1

## unit_node_t
| alternative | Base
| parameter | variable_cost
| unit | Gas_plant
| node | Gas_node
time | source_sink | source
t0001 |  | 5
t0002 |  | 5
t0003 |  | 5
t0004 |  | 5
t0005 |  | 5
t0006 |  | 5
t0007 |  | 5
t0008 |  | 5
t0009 |  | 5
t0010 |  | 5
t0011 |  | 5
t0012 |  | 5
t0013 |  | 5
t0014 |  | 5
t0015 |  | 5
t0016 |  | 5
t0017 |  | 5
t0018 |  | 5
t0019 |  | 5
t0020 |  | 5
t0021 |  | 5
t0022 |  | 5
t0023 |  | 5
t0024 |  | 5
Note on B2: Possible parameters variable_cost: [CUR/MWh] Variable operating cost. Fuel and CO2 cost can be given through separate means. Constant or time.

## constraint_sense_c
Constraints and the sense of the constraint (greater_than, equal, less_than) as well as a constant factor for the constraint equation.
alternative | constraint | sense | constant
Base | c01 | greater_than | 0

## unit_node_constraint_c
A map of coefficients to represent the participation of the unit to node link in user-defined constraints. Index: constraint name, value: coefficient.
alternative | unit | node | source_sink | constraint | constraint_coefficient
Base | Coal_plant | Coal_node | source | c01 | 1
Base | Coal_plant | NodeA | sink | c01 | -0.1

## group_c
|  | A flag whether the group of nodes has a capacity margin constraint in the investment mode. | [MW] How much capacity a node group is required to have in addition to the peak net load in the investment time series. Used only by the investment mode. Constant or period. | A flag whether the group of nodes has an inertia constraint active. | [MWs] Minimum for synchronous inertia in the group of nodes. Constant or period. | [€/MWs] Penalty for violating the inertia constraint. Constant. | A flag whether the group of nodes has the non-synchronous share constraint active. | [share, e.g. 0.8 means 80%] The maximum share of non-synchronous generation in the node group. Constant or period. | [CUR/ton] CO2 price for a group of nodes. Constant or period. | [MW or MWh] Maximum investment to the virtual capacity of a group of units or to the storage capacity of a group of nodes. Total over all solves. Constant. | [MW or MWh] Minimum investment to the virtual capacity of a group of units or to the storage capacity of a group of nodes. Total over all solves. Constant.
alternative | group | has_capacity_margin | capacity_margin | has_inertia | inertia_limit | penalty_inertia | has_non_synchronous | non_synchronous_limit | co2_price | invest_max_total | invest_min_total
Base | Commodity_nodes |  | 10

## group_p
|  |  | [MW] How much capacity a node group is required to have in addition to the peak net load in the investment time series. Used only by the investment mode. Constant or period. | [MWs] Minimum for synchronous inertia in the group of nodes. Constant or period. | [share, e.g. 0.8 means 80%] The maximum share of non-synchronous generation in the node group. Constant or period. | [CUR/ton] CO2 price for a group of nodes. Constant or period. | [MW or MWh] Maximum investment per period to the virtual capacity of a group of units or to the storage capacity of a group of nodes. Period. | [MW or MWh] Minimum investment per period to the virtual capacity of a group of units or to the storage capacity of a group of nodes. Period.
alternative | group | period | capacity_margin | inertia_limit | non_synchronous_limit | co2_price | invest_max_period | invest_min_period
Base | Commodity_nodes | p2020 |  |  |  | 20
Base | Commodity_nodes | p2025 |  |  |  | 20

## group_connection
group | connection

## group_connection_node
group | connection | node

## group_node
group | node
Commodity_nodes | Coal_node
Commodity_nodes | Gas_node

## group_unit
group | unit

## group_unit_node
group | unit | node

## reserve_connection_node_c
[5 empty] | Can the connection provide this reserve. Empty indicates not allowed. Use 'yes' to indicate true. | [factor] The reserve is increased by generation from this unit multiplied this ratio. Constant. | [factor] Each connection using the N-1 failure method will have a separate constraint to require sufficient reserve to cover a failure of the unit generation (multiplied by this ratio). Constant. | [factor] Maximum ratio for the transfer of reserve to this node. Constant. | [factor] The share of the reservation that is counted to reserves (sometimes reserve sources are not fully trusted). Constant.
alternative | reserve | upDown | connection | node | can_provide | increase_reserve_ratio | large_failure_ratio | max_share | reliability

## reserve_group_c
|  |  |  | Choice of reserve method. | [MW] Amount of reserve to be reserved. Constant or time. | [€/MW] Penalty for violating a reserve constraint. Constant.
alternative | reserve | upDown | group | reserve_method | reservation | penalty_reserve

## reserve_group_t
alternative
reserve
upDown
group
time | parameter
t0001
t0002
t0003
t0004
t0005
t0006
t0007
t0008
t0009
t0010
t0011
t0012
t0013
t0014
t0015
t0016
t0017
t0018
t0019
t0020
t0021
t0022
t0023
t0024
Note on B5: Possible parameters: reservation: [MW] Amount of reserve to be reserved. Constant or time.

## reserve_unit_node_c
[5 empty] | Can the unit provide this reserve. Empty indicates not allowed. Use 'yes' to indicate true. | [factor] The reserve is increased by generation from this unit multiplied this ratio. Constant. | [factor] Each unit using the N-1 failure method will have a separate constraint to require sufficient reserve to cover a failure of the unit generation (multiplied by this ratio). Constant. | [factor] Maximum ratio for the transfer of reserve to this node. Constant. | [factor] The share of the reservation that is counted to reserves (sometimes reserve sources are not fully trusted). Constant.
alternative | reserve | upDown | unit | node | can_provide | increase_reserve_ratio | large_failure_ratio | max_share | reliability