## navigate
Constants | Periodic | Timeseries
version
scenario
solve_period |  |  | FlexTool3.0 can take parameter data in three ways:
solve_sequence |  |  | - constants (sheet ends with '_c') - Almost any value can be given as a constant, but it can be overridden by either of the next two.
timeblockSet |  |  | - period series (sheets ends with '_p') - These parameters can be defined separately for each period. Overrides any constant value. Period is typically used to give future values (e.g., investment cost).
timeline_c |  | timeline_t | - time series (sheets ends with '_t') - These parameters can be defined separately for each timestep. Overrides any constant value. Time series are typically used to give profiles, often based in history (e.g., VRE profile).
timeblockSet_timeline
Some sheets establish only relationships between entities without any data.
node_c | node_p | node_t
commodity_c | commodity_p
commodity_node
connection_c | connection_p | connection_t
unit_c | unit_p | unit_t
unit_node_c |  | unit_node_t
profile_t
node_profile_c
connection_profile_c
unit_node_profile_c
group_c | group_p
group_connection
group_connection_node
group_node
group_unit
group_unit_node
reserve_connection_node_c
reserve_group_c |  | reserve_group_t
reserve_unit_node_c
constraint_sense_c
unit_node_constraint_c
connection_node_constraint_c
node_constraint_c
unit_constraint_c
connection_constraint_c

## version
Version numbering: When the number before the dot changes, then the old template will not work with the latest FlexTool. When the latter number changes, then there are only data changes that don't break the functioning.
Version number | Date | Author | Description
1.0 | 2022-02-02 | Juha Kiviluoma | First working set for the data template
2.0 | 2022-02-03 | Juha Kiviluoma | Sheet timeline_t: parameter name duration to time_steps (works better in the database). Improved description of unit/min_downtime and unit/min_uptime.
2.1 | 2022-02-08 | Juha Kiviluoma | Added y2025_dispatch to solve_sequence, solve and solve_period. Added y2000_12h to timeline_s. Added year 2030 to y2025 investment solve and data to different parameters for year 2030.
3.0 | 2022-02-10 | Juha Kiviluoma | Combined sheet 'solve' and sheet 'solve_period' into one sheet 'solve_period'. Changed timeblocks to timeblockSet in sheet names and inside sheets. In timeline_t 'time_steps' was changed to 'timesteps'. Changed sheetname timeline_s to timeline_c.
3.1 | 2022-02-10 | Juha Kiviluoma | Added a navigation sheet
4.0 | 2022-02-10 | Juha Kiviluoma | Added salvage value to unit, connection and node (storage). Moved 'inertia_constant' from unit_c to unit_node_c. Added 'is_synchronous' to unit_node_c.
4.1 | 2022-02-10 | Juha Kiviluoma | Removed timeline 'y2000_12h'
5.0 | 2022-02-11 | Juha Kiviluoma | Changed 'has_inflow' in node to 'inflow_method'. This also changes what parameters are allowed in there.
6.0 | 2022-02-13 | Juha Kiviluoma | Changed 'unit_profile' sheet to 'unit_node_profile'.
6.1 | 2022-02-13 | Juha Kiviluoma | Added 'Battery_node' and 'Conn_bat' and 'Battery_profile' and Connection_node_node set for the battery. Linked Battery_profile and Battery_node with an upper_limit.
7.0 | 2022-02-13 | Juha Kiviluoma | Removed 'Connection_node_node' sheet. Information about left and right nodes is now contained in 'connection_c' sheet.
8.0 | 2022-03-15 | Juha Kiviluoma | Changed 'is_synchronous' to 'is_non_synchronous' in unit_node_c. Also 'has_DC' to 'is_DC' in connection_c. Added 'penalty_non_synchronous' to group_c.
9.0 | 2022-03-23 | Juha Kiviluoma | Changed 'conversion_method' called 'efficiency' to 'constant_efficiency' and added 'min_load_efficiency' as an option and removed 'operating_area' as an option (it can be implemented in addition to a conversion_method).
9.1 | 2022-03-23 | Juha Kiviluoma | Added 'efficiency_at_min_load' and 'min_load' to unit_t sheet.
9.2 | 2022-03-23 | Juha Kiviluoma | Added 'is_active' choice for the user constraints
10.0 | 2022-04-05 | Juha Kiviluoma | Changed scenario sheet outlay
10.1 | 2022-04-06 | Juha Kiviluoma | Added 'max_cumulative_flow' and 'min_cumulative_flow' to group_c and group_p
11.0 | 2022-04-06 | Juha Kiviluoma | Changed source and sink to input and output
11.1 | 2022-04-29 | Juha Kiviluoma | Added 'max_peak_flow' and 'min_peak_flow_'to group_c and group_p
11.2 | 2022-04-29 | Juha Kiviluoma | Added 'output_results' to group_c
12.0 | 2022-05-09 | Juha Kiviluoma | In 'unit_node_p' it is required to insert a number for the 'coefficient' (typically 1). Previously the default was 1, but that run into problems in MathProg.
13.0 | 2022-05-14 | Juha Kiviluoma | Changed investment, salvage and fixed costs to €/MW to CUR/kW. (In the model investment was treated as €/kW but fixed cost was €/MW - now they are both CUR/kW). Also all other instances of € were changed to CUR in the descriptions.
13.1 | 2022-05-20 | Juha Kiviluoma | Added solver option
13.2 | 2022-05-20 | Juha Kiviluoma | Added solver example
13.3 | 2022-05-31 | Juha Kiviluoma | Added an example with gas export and gas pump
13.4 | 2022-06-15 | Juha Kiviluoma | Added penalty for violating capacity margin
14.0 | 2022-06-22 | Juha Kiviluoma | Changed 'can_provide' to 'is_active' for reserve_connection_node_c and reserve_unit_node_c
15.0 | 2022-06-29 | Juha Kiviluoma | Added new sheets for state and capacity constraints. Changed location of unit constraint sheets to the end.
16.0 | 2022-10-06 | Juha Kiviluoma | In 'node_c' 'has_state' to 'has_storage'. In 'node_c' added 'storage_binding_method', 'storage_start_end_method', 'storage_solve_horizon_method', 'storage_state_start', 'storage_state_end', 'storage_state_reference_value', 'storage_state_reference_price'.
16.0 | 2022-10-06 | Juha Kiviluoma

## scenario
navigate | Scenario names
| Base | Inertia | Battery | 4solves | Invest | Inv_bat | Limit_fossil | Reserve | Reserve_wind | Reserve_transfer | Solver | Gas_export
base_alternative | Base | Base | Base | Base | Base | Base | Base | Base | Base | Base | Base | Base
alternative_1 |  | Inertia | Battery | 4solves | Invest | Battery | Limit_fossil | Reserve | Reserve | Reserve | Solver_glpsol | Gas_export
alternative_2 | [5 empty] | Invest |  |  | Reserve_wind | Reserve_transfer
alternative_3
alternative_4
alternative_5
alternative_6
alternative_7
alternative_8

## solve_period
navigate |  |  | Name of timeblock set associated with the period. | How many years from the solve to the different periods included in the solve. Used for discounting. | Array of periods that will be realized in the solve. | Array of periods where investments are allowed.
alternative | solve | period | period_timeblockSet | discount_years | is_realized | can_invest
Base | y2020 | p2020 | full_day | 0 | yes | yes
Base | y2020 | p2025 | full_day | 5 |  | yes
4solves | y2020 | p2020 | full_day | 0 |  | yes
4solves | y2020 | p2025 | full_day | 5 |  | yes
4solves | y2020_dispatch | p2020 | half_day | 0 | yes
4solves | y2025 | p2025 | full_day | 0 |  | yes
4solves | y2025 | p2030 | full_day | 5 |  | yes
4solves | y2025_dispatch | p2025 | half_day | 0 | yes
Define periods in each solve:
- One solve can have multiple rows (one row for each period in the solve)
- period_timeblockSet: Choose what timeblockSet the period uses
- discount_years: How many years from the solve to the period
- realised_periods: Results are kept only from these
- invest_periods: Investments are allowed only from these
- Maintain the order of periods (top to bottom >> first to last in the solve)

## solve_sequence
navigate |  | Choice of solve mode (invest, dispatch_single, dispatch_rolling) | Choice of solver (highs, glpsol)
alternative | solve | solve_mode | solver
Base | y2020 | invest | highs
4solves | y2020 | invest | highs
4solves | y2020_dispatch | dispatch_single | highs
4solves | y2025 | invest | highs
4solves | y2025_dispatch | dispatch_single | highs
Solver_glpsol | y2020 |  | glpsol
Solver_glpsol | y2020_dispatch |  | glpsol
Solver_glpsol | y2025 |  | glpsol
Solver_glpsol | y2025_dispatch |  | glpsol
Define the sequence of solves:
- Can just be one solve for a single shot model
- Solve order is based on top to bottom order
Solve_mode:
- invest mode allows investments for investable units, connections and storages
- dispatch_single performs a single perfect foresight dispatch solve
- dispatch_rolling is not funtional yet

## timeblockSet
navigate |  |  | Map of block durations. Index: timestep name where the block starts, value: block duration in time steps.
alternative | timeblockSet | timestep | block_duration
Base | full_day | t0001 | 24
Base | half_day | t0001 | 12
Define the timeblockSets
- one timeblockSet can have multiple rows (multiple blocks)
- timestep: starting time step for the block
- block_duration: duration of the block counted in time steps

## timeline_t
navigate |  |  | Map of timestep durations. Index: timestep name, value: duration of time step [in hours].
alternative | timeline | timestep_name | timestep_duration
Base | y2000_24h | t0001 | 1
Base | y2000_24h | t0002 | 1
Base | y2000_24h | t0003 | 1
Base | y2000_24h | t0004 | 1
Base | y2000_24h | t0005 | 1
Base | y2000_24h | t0006 | 1
Base | y2000_24h | t0007 | 1
Base | y2000_24h | t0008 | 1
Base | y2000_24h | t0009 | 1
Base | y2000_24h | t0010 | 1
Base | y2000_24h | t0011 | 1
Base | y2000_24h | t0012 | 1
Base | y2000_24h | t0013 | 1
Base | y2000_24h | t0014 | 1
Base | y2000_24h | t0015 | 1
Base | y2000_24h | t0016 | 1
Base | y2000_24h | t0017 | 1
Base | y2000_24h | t0018 | 1
Base | y2000_24h | t0019 | 1
Base | y2000_24h | t0020 | 1
Base | y2000_24h | t0021 | 1
Base | y2000_24h | t0022 | 1
Base | y2000_24h | t0023 | 1
Base | y2000_24h | t0024 | 1
Define the timelines the timeblockSets can use
- There can be multiple timelines
- timestep_name: name of the time step (this is read as a string - datetime also works)
- duration: duration of each time step (in hours)

## timeline_c
navigate |  | Total duration of the timeline in years. Used to relate operational part of the model with the annualized part of the model.
alternative | timeline | timeline_duration_in_years
Base | y2000_24h | 0.0027397
Define parameters needed by each timeline
- timeline_duration_in_years: total duration of the timeline in years

## timeblockSet_timeline
timeblockSet | timeline
full_day | y2000_24h
half_day | y2000_24h
Link timeblockSets with the timeline they will use.

## node_c
navigate |  | Whether the node is present in the alternative. | A flag whether the node has a balance constraint. If empty, then not true. Use 'yes' to indicate true. | Choice how to treat inflow time series. Empty defaults to 'use_original', which does not scale the time series. 'no_inflow' ignores the inflow time series. 'scale_to_annual_flow' will scale the time series to match the 'annual_flow' so that the sum of inflow is multiplied by 8760/'hours_in_solve'. 'scale_in_proprotion' calculates a scaling factor by dividing 'annual_flow' with the sum of time series inflow (after it has been annualized using 'timeline_duration_in_years'). | A flag whether has a state variable (storage). If empty, then not true. Use 'yes' to indicate true. | Choice of investment method (only_invest, only_retire, invest_and_retire, not_allowed). | Choice how the storage state will be maintained over discontinuos timelines. Default 'bind_between_timeblocks' will bind the storage end state at the end of the timeblock to the beginning of the timeblock. 'bind_within_period', 'bind_within_solve' and bind_within_model' will act similarly but over increasingly longer time span. Meanwhile 'bind_forward_only' will bind forward over any holes in the used timeline, but will not bind end to the start. Separate parameters (e.g. 'storage_state_start') can force bindings. | Choice whether the start and end states of storage are fixed in the beginning and end of the whole model timeline (not between solves). Uses 'storage_state_start' and 'storage_state_end'. Options: 'fix_nothing', 'fix_start', 'fix_end', 'fix_start_end'. | Choice how to treat storage state at the end of time horizon of each solve. ''free'' lets the model choose the end state. ''use_reference_value'' forces the end state to the specific value set in ''storage_state_reference_value''. ''use_reference_price'' gives the storage state a price in the objective function based on the ''storage_state_reference_price''. ' | [MWh] Annual flow in energy units (always positive, the sign of inflow defines in/out). Inflow time series is scaled to match annual flow. Default value is calculated from the absolute of inflow time series. Constant or period. | [MWh] Inflow into the node (negative is outflow). Constant or time. | [CUR/MW] Penalty cost for increasing consumption in the node. Constant or time. | [CUR/MW] Penalty cost for decreasing consumption in the node. Constant or time. | [MWh] Existing storage capacity. Constant. | [MWh] Maximum investment over all solves. Constant. | [MWh] Minimum investment over all solves. Constant. | [MW] Maximum retired storage capacity over all solves. Constant. | [MW] Minimum retired storage capacity over all solves. Constant. | [CUR/kWh] Investment cost for new storage capacity. Constant or period. | [CUR/kWh] Salvage value of the unit. Constant or period. | [e.g. 0.05 equals 5%] Interest rate for investments. Constant or period. | [CUR/kWh] Annual fixed cost for storage. Constant or period. | [years] Used to calculate annuity together with interest rate. Constant or period. | [e.g. 0.01 means 1% every hour] Loss of stored energy over time. Constant or time. | [0-1] Relative state of storage at the beginning of the first model solve (irrespective of when the model starts). Constant. | [0-1] Relative state of storage at the end of the last model solve (overrides 'storage_state_end_reference'). Constant. | [0-1] Relative state of storage at then end of each solve (can be overwritten in the next solve). Constant. | [CUR/MWh] Price for the stored energy at the end of the solve horizon. Requires 'use_reference_price' in 'storage_solve_horizon_method'. Constant or period. | [MW] Size of single storage unit - used for investments and some technical limits. If not provided, the sum of outputs from the storage is assumed. Constant.
alternative | node | is_active | has_balance | inflow_method | has_storage | invest_method | storage_binding_method | storage_start_end_method | storage_solve_horizon_method | annual_flow | inflow | penalty_down | penalty_up | existing | invest_max_total | invest_min_total | retire_max_total | retire_min_total | invest_cost | salvage_value | interest_rate | fixed_cost | lifetime | self_discharge_loss | storage_state_start | storate_state_end | storage_state_reference_value | storage_state_reference_price | virtual_unitsize
Base | NodeA | yes | yes | scale_to_annual_flow |  | not_allowed | [5 empty] | 10000 | 10000
Base | NodeB | yes | yes | scale_in_proportion |  | not_allowed |  |  |  | 876000 |  | 10000 | 10000
Base | Coal_node | yes |  |  |  | not_allowed | [5 empty] | 10000 | 10000
Base | Gas_node | yes |  |  |  | not_allowed | [5 empty] | 10000 | 10000
Battery | Battery_node | yes | yes |  | yes | not_allowed | bind_within_period | fix_start | use_reference_value |  |  | 12000 | 12000 | 20 | [9 empty] | 0.01 | 0.1 |  | 0.5
Gas_export | Gas_export_node | yes |  |  |  | not_allowed | [5 empty] | 12000 | 12000 | 1000
Input data for the nodes
- has_balance: Does the node maintain an energy balance?
- has_inflow: Is the inflow time series of the node used?
- has_state: Does the node have a state (i.e., can it store energy)?
- invest_method: How the model treats investments in this node (size of storage is the investment variable in nodes)?
- annual_flow, inflow, penalty_down and penalty_up: regular node parameters
- other parameters are related to storage the node could have

## node_p
navigate |  |  | [MWh] Annual flow in energy units (always positive, the sign of inflow defines in/out). Inflow time series is scaled to match annual flow. Default value is the absolute of inflow. Constant or period. | [MWh] Storage capacity that must be invested in a given period. Investment cost will be included in the cost results. Constant or period. | [MWh] Maximum storage investment. Period. | [MWh] Minimum storage investment. Period. | [MWh] Maximum retired storage capacity. Period. | [MWh] Minimum retired storage capacity. Period. | [CUR/kWh] Investment cost for new storage capacity. Constant or period. | [CUR/kWh] Salvage value of the unit at the end of the lifetime. Constant or period. | [e.g. 0.05 equals 5%] Interest rate for investments. Constant or period. | [years] Used to calculate annuity together with interest rate. Constant or period. | [CUR/kWh] Annual fixed cost for storage. Constant or period.
alternative | node | period | annual_flow | invest_forced | invest_max_period | invest_min_period | retire_max_period | retire_min_period | invest_cost | salvage_value | interest_rate | lifetime | fixed_cost
Base | NodeA | p2020 | 1971000
Base | NodeA | p2025 | 2190000
Base | NodeA | p2030 | 2409000

## node_t
navigate | alternative | Base | Base
| parameter | inflow | inflow
time | node | NodeA | NodeB
t0001 |  | 0 | -100
t0002 |  | 0 | -100
t0003 |  | 0 | -100
t0004 |  | 0 | -100
t0005 |  | -100 | -100
t0006 |  | -100 | -100
t0007 |  | -100 | -100
t0008 |  | -100 | -100
t0009 |  | -200 | -100
t0010 |  | -200 | -100
t0011 |  | -200 | -100
t0012 |  | -200 | -100
t0013 |  | -300 | -100
t0014 |  | -300 | -100
t0015 |  | -300 | -100
t0016 |  | -300 | -100
t0017 |  | -400 | -100
t0018 |  | -400 | -100
t0019 |  | -400 | -100
t0020 |  | -400 | -100
t0021 |  | -500 | -100
t0022 |  | -500 | -100
t0023 |  | -500 | -100
t0024 |  | -500 | -100
Note on B2: Possible parameters inflow: [MWh] Inflow into the node (negative is outflow). Constant or time. penalty_up: [€/MW] Penalty cost for increasing consumption in the node. Constant or time. penalty_down: [€/MW] Penalty cost for decreasing consumption in the node. Constant or time. self_discharge_loss: [e.g. 0.01 means 1% every hour] Loss of stored energy over time. Constant or time.

## commodity_c
navigate |  | [CO2 ton per MWh] Constant. | [CUR/MWh] Price of the commodity. Constant or period.
alternative | commodity | co2_content | price
Base | Coal | 0.34 | 10
Base | Gas | 0.2
Input data for the commodities
- co2_content: when model uses a commodity with CO2 content, emissions are counted and included in model costs
- price: can be positive (model buys the commodity) or negative (model sells the commodity)

## commodity_p
navigate |  |  | [CUR/MWh or other unit] Price of the commodity. Constant or period.
alternative | commodity | period | price
Base | Gas | p2020 | 20
Base | Gas | p2025 | 21
Base | Gas | p2030 | 22

## commodity_node
commodity | node
Coal | Coal_node
Gas | Gas_node

## connection_c
navigate |  |  |  | Whether the unit is present in the alternative. | Choice of transfer method (no_losses_no_variable_cost, regular, exact, variable_cost_only). | Choice of startup method (no_startup, linear, binary). | Choice of investment method (only_invest, only_retire, invest_and_retire, not_allowed). | A flag whether the connection is DC. If empty, then not true. Use 'yes' to indicate true. | [CUR/MW] Cost of starting up one MW of ''virtual'' capacity. Constant or period. | [MW] Existing capacity. Constant. | [MW] Maximum investment over all solves. Constant. | [MW] Minimum investment over all solves. Constant. | [MW] Maximum retired capacity over all solves. Constant. | [MW] Minimum retired capacity over all solves. Constant. | [CUR/kW] Investment cost for new ''virtual'' capacity. Constant or period. | [CUR/kW] Salvage value for retiring capacity. Constant or period. | [e.g. 0.05 equals 5%] Interest rate for investments. Constant or period. | [years] Used to calculate annuity together with interest rate. Constant or period. | [CUR/kW] Annual fixed cost. Constant or period. | [CUR/MWh] Variable cost for trasferring over the connection. Constant or time. | [factor] Efficiency of a connection. Constant or time.
alternative | connection | left_node | right_node | is_active | transfer_method | startup_method | invest_method | is_DC | startup_cost | existing | invest_max_total | invest_min_total | retire_max_total | retire_min_total | invest_cost | salvage_value | interest_rate | lifetime | fixed_cost | variable_cost | efficiency
Base | Conn1 | NodeA | NodeB | yes | regular | no_startup | not_allowed | yes |  | 100 | 100 |  |  |  | 500 |  | 0.05 | 50
Battery | ConnBat | NodeA | Battery_node | yes | regular | no_startup | not_allowed |  |  | 10 | [10 empty] | 0.9
Invest | Conn1 | NodeA | NodeB |  |  |  | only_invest
Input data for the connections
- transfer_method: Transfer can use different methods since there can be a trade-off between accuracy and computational effort.
- startup_method: Startups can be applied also to transfer connections.
- invest_method: Choice of investment method (or not allowed) for the connection capacity.
- has_DC: marks the connection as DC without synchronous connection
- other parameters define the connection parameters

## connection_p
navigate |  |  | [MW] Maximum investment. Period. | [MW] Minimum investment. Period. | [MW] Maximum retired capacity. Period. | [MW] Minimum retired capacity. Period. | [CUR/kW] Investment cost for new ''virtual'' capacity. Constant or period. | [CUR/kW] Salvage value for retiring capacity. Constant or period. | [e.g. 0.05 equals 5%] Interest rate for investments. Constant or period. | [years] Used to calculate annuity together with interest rate. Constant or period. | [CUR/kW] Annual fixed cost. Constant or period.
alternative | connection | period | invest_max_period | invest_min_period | retire_max_period | retire_min_period | invest_cost | salvage_value | interest_rate | lifetime | fixed_cost
Base | Conn1 | p2020 | 50
Base | Conn1 | p2025 | 150
Base | Conn1 | p2030 | 150

## connection_t
navigate | alternative | Base
| parameter | efficiency
time | connection | Conn1
t0001 |  | 0.99
t0002 |  | 0.99
t0003 |  | 0.99
t0004 |  | 0.99
t0005 |  | 0.99
t0006 |  | 0.99
t0007 |  | 0.99
t0008 |  | 0.99
t0009 |  | 0.99
t0010 |  | 0.99
t0011 |  | 0.99
t0012 |  | 0.99
t0013 |  | 0.99
t0014 |  | 0.99
t0015 |  | 0.99
t0016 |  | 0.99
t0017 |  | 0.99
t0018 |  | 0.99
t0019 |  | 0.99
t0020 |  | 0.99
t0021 |  | 0.99
t0022 |  | 0.99
t0023 |  | 0.99
t0024 |  | 0.99
Note on B2: Possible parameters efficiency: [factor] Efficiency of a unit. Constant or time. variable_cost: [CUR/MWh] Variable operating cost. Fuel and CO2 cost can be given through separate means. Constant or time.

## unit_c
navigate |  | Whether the unit is present in the alternative. | Choice of conversion method (none, constant_efficiency, part_load_efficiency). With 'none' there should be a source or a sink with constraints (e.g., wind power with a upper_limit using a profile). | Choice of startup method (no_startup, linear, binary). | Choice between minimum up- and downtimes (<empty>, min_downtime, min_uptime, both). | Choice of investment method (only_invest, only_retire, invest_and_retire, not_allowed). | [MW] Existing capacity. Constant. | [MW] Maximum investment over all solves. Constant. | [MW] Minimum investment over all solves. Constant. | [MW] Maximum retired capacity over all solves. Constant. | [MW] Minimum retired capacity over all solves. Constant. | [CUR/kW] Investment cost of the unit. Constant or period. | [CUR/kW] Salvage value of the unit. Constant or period. | [e.g. 0.05 equals 5%] Interest rate for investments. Constant or period. | [years] Used to calculate annuity together with interest rate. Constant or period. | [CUR/kW] Annual fixed cost. Constant or period. | [CUR/MW] Cost of starting up one MW of ''virtual'' capacity. Constant or period. | [factor] Efficiency of a unit. Constant or time. | [e.g. 0.4 means 40%] Efficiency of the unit at minimum load. Applies only if the unit has an online variable. Constant or time. | [0-1] Minimum load of the unit. Applies only if the unit has an online variable. Constant or time. | [hours] When unit turns off, how many hours it must stay turned off. Constant. | [hours] When unit turns on, how many hours it must stay turned on. Constant. | [MW] Size of single unit - used for investments and some technical limits. If not provided, existing capacity is assumed. Constant.
alternative | unit | is_active | conversion_method | startup_method | minimum_time_method | invest_method | existing | invest_max_total | invest_min_total | retire_max_total | retire_min_total | invest_cost | salvage_value | interest_rate | lifetime | fixed_cost | startup_cost | efficiency | efficiency_at_min_load | min_load | min_downtime | min_uptime | virtual_unitsize
Base | Coal_plant | yes | constant_efficiency | no_startup |  | not_allowed | 100 | 150 |  |  |  | 1000 |  | 0.08 | 30 |  |  | 0.4
Base | Wind_plant | yes | none | no_startup |  | not_allowed | 100 | [10 empty] | 1
Base | Gas_plant | yes | min_load_efficiency | linear |  | not_allowed | 200 | [11 empty] | 0.45 | 0.4
Invest | Coal_plant |  |  |  |  | only_invest
Gas_export | Gas_export_pump | yes | constant_efficiency | no_startup |  | not_allowed | 10 | [10 empty] | 1

## unit_p
navigate |  |  | [MW] Maximum investment. Period. | [MW] Minimum investment. Period. | [MW] Maximum retired capacity. Period. | [MW] Minimum retired capacity. Period. | [CUR/kW] Investment cost of the unit. Constant or period. | [CUR/kW] Salvage value of the unit. Constant or period. | [e.g. 0.05 equals 5%] Interest rate for investments. Constant or period. | [years] Used to calculate annuity together with interest rate. Constant or period. | [CUR/kW] Annual fixed cost. Constant or period. | [CUR/MW] Cost of starting up one MW of ''virtual'' capacity. Constant or period.
alternative | unit | period | invest_max_period | invest_min_period | retire_max_period | retire_min_period | invest_cost | salvage_value | interest_rate | lifetime | fixed_cost | startup_cost
Base | Coal_plant | p2020 | 75
Base | Coal_plant | p2025 | 75
Base | Coal_plant | p2030 | 75

## unit_t
navigate | alternative | Base
| parameter | efficiency
time | unit | Gas_plant
t0001 |  | 0.5
t0002 |  | 0.5
t0003 |  | 0.5
t0004 |  | 0.5
t0005 |  | 0.5
t0006 |  | 0.5
t0007 |  | 0.5
t0008 |  | 0.5
t0009 |  | 0.5
t0010 |  | 0.5
t0011 |  | 0.5
t0012 |  | 0.5
t0013 |  | 0.5
t0014 |  | 0.5
t0015 |  | 0.5
t0016 |  | 0.5
t0017 |  | 0.5
t0018 |  | 0.5
t0019 |  | 0.5
t0020 |  | 0.5
t0021 |  | 0.5
t0022 |  | 0.5
t0023 |  | 0.5
t0024 |  | 0.5
Note on B2: Possible parameters efficiency: [factor] Efficiency of a unit. Constant or time. efficiency_at_min_load: [e.g. 0.4 means 40%] Efficiency of the unit at minimum load. Applies only if the unit has an online variable. Constant or time. min_load: [0-1] Minimum load of the unit. Applies only if the unit has an online variable. Constant or time.

## unit_node_c
navigate |  |  |  | [factor] Coefficient to scale the output from a unit to a particular node (also affected by unit efficiency). Constant. | [CUR/MWh] Variable cost for energy flows. Constant or time. | Chooses whether the unit is synchronously connected to this node. | [MWs/MW] Inertia constant for a synchronously connected unit to this node. Constant. | Choice of ramp methods. | [CUR/MW] Cost of ramping the unit. Constant or period. | [per unit / minute] Maximum ramp down speed. Constant. | [per unit / minute] Maximum ramp up speed. Constant. | [factor, typically 0-1] Maximum input/output in relation to the capacity of the unit. Ignored if not provided (existing capacity will limit each output and [existing capacity/efficiency] will limit each input). Constant.
alternative | unit | node | input_output | coefficient | variable_cost | is_non_synchronous | inertia_constant | ramp_method | ramp_cost | ramp_speed_down | ramp_speed_up | max_relative_capacity
Base | Coal_plant | Coal_node | input | 1 |  |  |  | ramp_cost | 1
Base | Coal_plant | NodeA | output | 1 |  |  | 5
Base | Gas_plant | Gas_node | input | 1
Base | Gas_plant | NodeB | output | 1 |  |  | 3
Base | Wind_plant | NodeA | output | 1 |  | yes
Gas_export | Gas_export_pump | Gas_node | input | 1
Gas_export | Gas_export_pump | NodeA | input | 0
Gas_export | Gas_export_pump | Gas_export_node | output | 1

## unit_node_t
navigate | alternative | Base
| parameter | variable_cost
| unit | Gas_plant
| node | Gas_node
time | input_output | input
t0001 |  | 5
t0002 |  | 5
t0003 |  | 5
t0004 |  | 5
t0005 |  | 5
t0006 |  | 5
t0007 |  | 5
t0008 |  | 5
t0009 |  | 5
t0010 |  | 5
t0011 |  | 5
t0012 |  | 5
t0013 |  | 5
t0014 |  | 5
t0015 |  | 5
t0016 |  | 5
t0017 |  | 5
t0018 |  | 5
t0019 |  | 5
t0020 |  | 5
t0021 |  | 5
t0022 |  | 5
t0023 |  | 5
t0024 |  | 5
Note on B2: Possible parameters variable_cost: [CUR/MWh] Variable operating cost. Fuel and CO2 cost can be given through separate means. Constant or time.

## profile_t
profile | alternative | Base | Base | Base | Gas_export
time | profile | Wind1 | Conn1_thermal | Battery_profile | Gas_export_profile
t0001 |  | 1 | 0.8 | 0.5 | 0.4
t0002 |  | 0.75 | 0.8 | 0.5 | 0.4
t0003 |  | 0.25 | 1 | 0.5 | 0.4
t0004 |  | 0 | 1 | 0.5 | 0.4
t0005 |  | 1 | 1 | 0.5 | 0.4
t0006 |  | 0.75 | 1 | 0.5 | 0.4
t0007 |  | 0.25 | 1 | 1 | 0.4
t0008 |  | 0 | 1 | 1 | 0.4
t0009 |  | 1 | 1 | 1 | 0.4
t0010 |  | 0.75 | 1 | 1 | 0.4
t0011 |  | 0.25 | 1 | 1 | 0.4
t0012 |  | 0 | 1 | 1 | 0.4
t0013 |  | 1 | 1 | 1 | 0.4
t0014 |  | 0.75 | 1 | 1 | 0.4
t0015 |  | 0.25 | 1 | 1 | 0.4
t0016 |  | 0 | 1 | 0.5 | 0.4
t0017 |  | 1 | 1 | 0.5 | 0.4
t0018 |  | 0.75 | 1 | 0.5 | 0.4
t0019 |  | 0.25 | 1 | 0.5 | 0.4
t0020 |  | 0 | 1 | 0.5 | 0.4
t0021 |  | 1 | 1 | 0.5 | 0.4
t0022 |  | 0.75 | 1 | 0.5 | 0.4
t0023 |  | 0.25 | 1 | 0.5 | 0.4
t0024 |  | 0 | 1 | 0.5 | 0.4
Profiles can fix or set upper or lower limits to units, connections or nodes (i.e., storages).
Profiles should typically include values between 0-1 as they are multiplied by capacity (existing or invested).
Can be used e.g., for variable power generation or for EV batteries.

## node_profile_c
navigate |  |  | Choice of profile method (upper_limit, lower_limit, fixed). Please note, negative values in the profile are also possible.
alternative | node | profile | profile_method
Base | Battery_node | Battery_profile | upper_limit

## connection_profile_c
navigate |  |  | Choice of profile method (upper_limit, lower_limit, fixed). Please note, negative values in the profile are also possible.
alternative | connection | profile | profile_method
Base | Conn1 | Conn1_thermal | upper_limit

## unit_node_profile_c
navigate |  |  |  | Choice of profile method (upper_limit, lower_limit, fixed). Please note, negative values in the profile are also possible.
alternative | unit | node | profile | profile_method
Base | Wind_plant | NodeA | Wind1 | upper_limit
Base | Gas_export_pump | Gas_export_node | Gas_export_profile | lower_limit

## group_c
navigate |  | A flag to output aggregated results for the group members. | A flag whether the group of nodes has a capacity margin constraint in the investment mode. | [MW] How much capacity a node group is required to have in addition to the peak net load in the investment time series. Used only by the investment mode. Constant or period. | [CUR/MW] Penalty for violating the capacity margin constraint. Constant or period. | A flag whether the group of nodes has an inertia constraint active. | [MWs] Minimum for synchronous inertia in the group of nodes. Constant or period. | [CUR/MWs] Penalty for violating the inertia constraint. Constant. | A flag whether the group of nodes has the non-synchronous share constraint active. | [share, e.g. 0.8 means 80%] The maximum share of non-synchronous generation in the node group. Constant or period. | [CUR/MWh] Penalty for violating the non synchronous constraint. Constant or period. | [CUR/ton] CO2 price for a group of nodes. Constant or period. | [MW or MWh] Maximum investment to the virtual capacity of a group of units or to the storage capacity of a group of nodes. Total over all solves. Constant. | [MW or MWh] Minimum investment to the virtual capacity of a group of units or to the storage capacity of a group of nodes. Total over all solves. Constant. | [MW] Maximum average flow, which limits the cumulative flow for a group of connection_nodes and/or unit_nodes. The average value is multiplied by the model duration to get the cumulative limit (e.g. by 8760 if a single year is modelled). Applied for each solve. Constant or period. | [MW] Minimum average flow, which limits the cumulative flow for a group of connection_nodes and/or unit_nodes. The average value is multiplied by the model duration to get the cumulative limit (e.g. by 8760 if a single year is modelled). Applied for each solve. Constant or period. | [MW] Maximum instantenous flow for the aggregated flow of all group members. Constant or period. | [MW] Minimum instantenous flow for the aggregated flow of all group members. Constant or period.
alternative | group | output_results | has_capacity_margin | capacity_margin | penalty_capacity_margin | has_inertia | inertia_limit | penalty_inertia | has_non_synchronous | non_synchronous_limit | penalty_non_synchronous | co2_price | invest_max_total | invest_min_total | max_cumulative_flow | min_cumulative_flow | max_instant_flow | min_instant_flow
Base | Commodity_nodes |  |  | 10
Base | JustA | [5 empty] | 200 | 5000 |  | 0.6 | 5500
Inertia | JustA |  |  |  |  | yes |  |  | yes
Limit_fossil | Limit_fossil | [13 empty] | 40 |  | 120
Base | Elec | yes

## group_p
navigate |  |  | [MW] How much capacity a node group is required to have in addition to the peak net load in the investment time series. Used only by the investment mode. Constant or period. | [MWs] Minimum for synchronous inertia in the group of nodes. Constant or period. | [share, e.g. 0.8 means 80%] The maximum share of non-synchronous generation in the node group. Constant or period. | [CUR/ton] CO2 price for a group of nodes. Constant or period. | [MW or MWh] Maximum investment per period to the virtual capacity of a group of units or to the storage capacity of a group of nodes. Period. | [MW or MWh] Minimum investment per period to the virtual capacity of a group of units or to the storage capacity of a group of nodes. Period. | [MW] Maximum average flow, which limits the cumulative flow for a group of connection_nodes and/or unit_nodes. The average value is multiplied by the model duration to get the cumulative limit (e.g. by 8760 if a single year is modelled). Applied for each solve. Constant or period. | [MW] Minimum average flow, which limits the cumulative flow for a group of connection_nodes and/or unit_nodes. The average value is multiplied by the model duration to get the cumulative limit (e.g. by 8760 if a single year is modelled). Applied for each solve. Constant or period. | [MW] Maximum instantenous flow for the aggregated flow of all group members. Constant or period. | [MW] Minimum instantenous flow for the aggregated flow of all group members. Constant or period.
alternative | group | period | capacity_margin | inertia_limit | non_synchronous_limit | co2_price | invest_max_period | invest_min_period | max_cumulative_flow | min_cumulative_flow | max_instant_flow | min_instant_flow
Base | Commodity_nodes | p2020 |  |  |  | 20
Base | Commodity_nodes | p2025 |  |  |  | 20
Base | Commodity_nodes | p2030 |  |  |  | 20

## group_connection
group | connection

## group_connection_node
group | connection | node

## group_node
group | node
Commodity_nodes | Coal_node
Commodity_nodes | Gas_node
JustA | NodeA
Elec | NodeA
Elec | NodeB

## group_unit
group | unit

## group_unit_node
group | unit | node
Limit_fossil | Coal_plant | NodeA
Limit_fossil | Gas_plant | NodeB

## reserve_connection_node_c
navigate |  |  |  |  | Can the connection provide this reserve. Empty indicates not allowed. Use 'yes' to indicate true. | [factor] The reserve is increased by generation from this unit multiplied this ratio. Constant. | [factor] Each connection using the N-1 failure method will have a separate constraint to require sufficient reserve to cover a failure of the unit generation (multiplied by this ratio). Constant. | [factor] Maximum ratio for the transfer of reserve to this node. Constant. | [factor] The share of the reservation that is counted to reserves (sometimes reserve sources are not fully trusted). Constant.
alternative | reserve | upDown | connection | node | is_active | increase_reserve_ratio | large_failure_ratio | max_share | reliability
Reserve_transfer | primary | up | Conn1 | NodeA | yes |  |  | 1 | 1

## reserve_group_c
navigate |  |  |  | Choice of reserve method: no_reserve, timeseries_only, dynamic_only, large_failure_only, timeseries_and_dynamic, timeseries_and_large_failure, dynamic_and_large_failure, all | [MW] Amount of reserve to be reserved. Constant or time. | [CUR/MW] Penalty for violating a reserve constraint. Constant. | [factor] The reserve is increased by the sum of demands from the group members multiplied by this ratio. Constant.
alternative | reserve | upDown | group | reserve_method | reservation | penalty_reserve | increase_reserve_ratio
Reserve | primary | up | JustA | timeseries_only | 50 | 20000 | 0.02

## reserve_group_t
navigate | alternative
reserve
upDown
group
time | parameter
t0001
t0002
t0003
t0004
t0005
t0006
t0007
t0008
t0009
t0010
t0011
t0012
t0013
t0014
t0015
t0016
t0017
t0018
t0019
t0020
t0021
t0022
t0023
t0024
Note on B5: Possible parameters: reservation: [MW] Amount of reserve to be reserved. Constant or time.

## reserve_unit_node_c
navigate |  |  |  |  | Can the unit provide this reserve. Empty indicates not allowed. Use 'yes' to indicate true. | [factor] The reserve is increased by generation from this unit multiplied this ratio. Constant. | [factor] Each unit using the N-1 failure method will have a separate constraint to require sufficient reserve to cover a failure of the unit generation (multiplied by this ratio). Constant. | [factor] Maximum ratio for the transfer of reserve to this node. Constant. | [factor] The share of the reservation that is counted to reserves (sometimes reserve sources are not fully trusted). Constant.
alternative | reserve | upDown | unit | node | is_active | increase_reserve_ratio | large_failure_ratio | max_share | reliability
Reserve | primary | up | Coal_plant | NodeA | yes |  |  | 0.5 | 1
Reserve_wind | primary | up | Wind_plant | NodeA | yes |  |  | 1 | 0.9
Reserve_wind | primary | up | Coal_plant | NodeA | yes |  |  | 0.01 | 1
Reserve_transfer | primary | up | Gas_plant | NodeB | yes |  |  | 0.5 | 1
Reserve_transfer | primary | up | Coal_plant | NodeA | yes |  |  | 0.01 | 1

## constraint_sense_c
navigate |  |  | Whether the constraint is active. | Constraints and the sense of the constraint (greater_than, equal, less_than) as well as a constant factor for the constraint equation.
alternative | constraint | sense | is_active | constant
Base | c01 | greater_than | yes | 0
Gas_export | gas_export | equal | yes | 0

## unit_node_constraint_c
navigate |  |  |  |  | A map of coefficients (Index: constraint name, value: coefficient) to represent the participation of the flow between unit and node in user-defined constraints. [flow x coefficient] will be on the left side of the equation.
alternative | unit | node | input_output | constraint | constraint_flow_coefficient
Base | Coal_plant | Coal_node | input | c01 | 1
Base | Coal_plant | NodeA | output | c01 | -0.1
Gas_export | Gas_export_pump | Gas_node | input | gas_export | -1
Gas_export | Gas_export_pump | NodeA | input | gas_export | 4

## connection_node_constraint_c
navigate |  |  |  | A map of coefficients (Index: constraint name, value: coefficient) to represent the participation of the flow from the connection to a node in user-defined constraints. [flow x coefficient] will be on the left side of the equation.
alternative | connection | node | constraint | constraint_flow_coefficient

## node_constraint_c
navigate |  |  | A map of coefficients (Index: constraint name, value: coefficient) to represent the participation of the storage state in user-defined constraints. [state x coefficient] will be on the left side of the equation. | A map of coefficients (Index: constraint name, value: coefficient) to represent the participation of the storage capacity in user-defined constraints. [(invest - divest variable) x coefficient] will be on the left side of the equation. Invest and divest variables are not multiplied by unitsize.
alternative | node | constraint | constraint_state_coefficient | constraint_capacity_coefficient
Base | NodeA | foo |  | 1

## unit_constraint_c
navigate |  |  | A map of coefficients (Index: constraint name, value: coefficient) to represent the participation of the unit capacity in user-defined constraints. [(invest - divest variable) x coefficient] will be on the left side of the equation. Invest and divest variables are not multiplied by unitsize.
alternative | unit | constraint | constraint_capacity_coefficient

## connection_constraint_c
navigate |  |  | A map of coefficients (Index: constraint name, value: coefficient) to represent the participation of the connection capacity in user-defined constraints. [(invest - divest variable) x coefficient] will be on the left side of the equation. Invest and divest variables are not multiplied by unitsize.
alternative | connection | constraint | constraint_capacity_coefficient